## ABOUT
This spreadsheet estimates in-home energy use from water heating based on known parameters in LA County
copyright: Erik Porse (2019)
UCLA California Center for Sustainable Communities
Office of Water Programs at Sacramento State University

## Indoor Uses
DeOreo et al 2011
| MG | %
Total Indoor Use | 174.31 | 1
Cold | 71.63 | 0.41093
Hot | 102.68 | 0.58907

## WHAM
Time Step | Parameters | Value | Unit | Value 2 | Unit | Source | Average Temperature (CIMIS)
Annual | Total Indoor HSI Demands: | 861089 | AF | 280586.7117 | MG | Artes Model HSI demand calcs | Julian Day | 1 | 2 | 3 | 4 | 5 | 6 | 7 | 8 | 9 | 10 | 11 | 12 | 13 | 14 | 15 | 16 | 17 | 18 | 19 | 20 | 21 | 22 | 23 | 24 | 25 | 26 | 27 | 28 | 29 | 30 | 31 | 32 | 33 | 34 | 35 | 36 | 37 | 38 | 39 | 40 | 41 | 42 | 43 | 44 | 45 | 46 | 47 | 48 | 49 | 50 | 51 | 52 | 53 | 54 | 55 | 56 | 57 | 58 | 59 | 60 | 61 | 62 | 63 | 64 | 65 | 66 | 67 | 68 | 69 | 70 | 71 | 72 | 73 | 74 | 75 | 76 | 77 | 78 | 79 | 80 | 81 | 82 | 83 | 84 | 85 | 86 | 87 | 88 | 89 | 90 | 91 | 92 | 93 | 94 | 95 | 96 | 97 | 98 | 99 | 100 | 101 | 102 | 103 | 104 | 105 | 106 | 107 | 108 | 109 | 110 | 111 | 112 | 113 | 114 | 115 | 116 | 117 | 118 | 119 | 120 | 121 | 122 | 123 | 124 | 125 | 126 | 127 | 128 | 129 | 130 | 131 | 132 | 133 | 134 | 135 | 136 | 137 | 138 | 139 | 140 | 141 | 142 | 143 | 144 | 145 | 146 | 147 | 148 | 149 | 150 | 151 | 152 | 153 | 154 | 155 | 156 | 157 | 158 | 159 | 160 | 161 | 162 | 163 | 164 | 165 | 166 | 167 | 168 | 169 | 170 | 171 | 172 | 173 | 174 | 175 | 176 | 177 | 178 | 179 | 180 | 181 | 182 | 183 | 184 | 185 | 186 | 187 | 188 | 189 | 190 | 191 | 192 | 193 | 194 | 195 | 196 | 197 | 198 | 199 | 200 | 201 | 202 | 203 | 204 | 205 | 206 | 207 | 208 | 209 | 210 | 211 | 212 | 213 | 214 | 215 | 216 | 217 | 218 | 219 | 220 | 221 | 222 | 223 | 224 | 225 | 226 | 227 | 228 | 229 | 230 | 231 | 232 | 233 | 234 | 235 | 236 | 237 | 238 | 239 | 240 | 241 | 242 | 243 | 244 | 245 | 246 | 247 | 248 | 249 | 250 | 251 | 252 | 253 | 254 | 255 | 256 | 257 | 258 | 259 | 260 | 261 | 262 | 263 | 264 | 265 | 266 | 267 | 268 | 269 | 270 | 271 | 272 | 273 | 274 | 275 | 276 | 277 | 278 | 279 | 280 | 281 | 282 | 283 | 284 | 285 | 286 | 287 | 288 | 289 | 290 | 291 | 292 | 293 | 294 | 295 | 296 | 297 | 298 | 299 | 300 | 301 | 302 | 303 | 304 | 305 | 306 | 307 | 308 | 309 | 310 | 311 | 312 | 313 | 314 | 315 | 316 | 317 | 318 | 319 | 320 | 321 | 322 | 323 | 324 | 325 | 326 | 327 | 328 | 329 | 330 | 331 | 332 | 333 | 334 | 335 | 336 | 337 | 338 | 339 | 340 | 341 | 342 | 343 | 344 | 345 | 346 | 347 | 348 | 349 | 350 | 351 | 352 | 353 | 354 | 355 | 356 | 357 | 358 | 359 | 360 | 361 | 362 | 363 | 364 | 365
Daily | Residential Indoor Use | 1399 | AF | 455.8655 | MG |  | Date | time axis 2018-01-01 to 2018-12-31
Annual | Residential Indoor Use | 510635 | AF | 166390.9254 | MG |  | Pomona | 56.7 | 59.6 | 63 | 60.6 | 61.4 | 60.8 | 60.5 | 61.2 | 54.3 | 53.7 | 55.9 | 60.1 | 64.4 | 64.1 | 58.9 | 58.4 | 61.5 | 60.9 | 54.4 | 51.4 | 47 | 51.4 | 55.3 | 56 | 48.8 | 50.2 | 55.2 | 62.3 | 67.6 | 63.1 | 62.4 | 62.8 | 64.2 | 64.2 | 63.8 | 63 | 58.7 | 62.5 | 64.3 | 60.8 | 56.1 | 56.4 | 53.7 | 53.3 | 58.6 | 57.9 | 56.8 | 58.7 | 54.8 | 49.7 | 44.8 | 47.1 | 48 | 47.1 | 46.3 | 51 | 52.4 | 46.5 | 47.4 | 51 | 51.5 | 52.4 | 48.8 | 54.5 | 59.4 | 57.6 | 58.6 | 59 | 57.1 | 60.4 | 62.8 | 60.8 | 57.6 | 55.3 | 51.8 | 52.4 | 51.2 | 57.1 | 61.8 | 58.7 | 58.9 | 59.4 | 55.2 | 53.9 | 53.3 | 57.3 | 60 | 62.5 | 64.7 | 63 | 59.3 | 58.6 | 61 | 58.8 | 60.7 | 60.9 | 63.2 | 64.1 | 72.7 | 72.2 | 65.6 | 59.7 | 61.3 | 67.5 | 64.8 | 55.7 | 55.9 | 59.5 | 53.1 | 59.3 | 68.1 | 69.4 | 66 | 64.1 | 64 | 61.5 | 60.4 | 59.8 | 59.1 | 58.3 | 54.8 | 55 | 61.7 | 71.2 | 75.1 | 70.8 | 68.1 | 67.9 | 67.5 | 66.3 | 59.6 | 59 | 60.2 | 61.7 | 61.2 | 62.2 | 61.1 | 62 | 61.6 | 62.7 | 59.9 | 60.5 | 61.5 |  | 61.2 | 58.7 | 62.2 | 64.8 | 65.2 | 63 | 63.1 | 65.1 | 69.1 | 70.4 | 68.2 | 65.7 | 65.9 | 66.2 | 70.6 | 70.6 | 69.5 | 72.7 | 72.6 | 73.2 | 72.2 | 70.7 | 64.3 | 62.9 | 65.3 | 66.8 | 68.3 | 70.5 | 72.4 | 66.8 | 67.8 | 70.1 | 70.3 | 71.3 | 69 | 67.3 | 68.6 | 70.7 | 70.9 | 70 | 72 | 76.9 |  |  | 84.1 | 81.9 | 79.7 | 79.1 | 78.4 | 78.4 | 78.4 | 76.8 | 75.8 | 75.6 | 75.2 | 77.4 | 75.6 | 75.6 | 78.3 | 81.5 | 82.2 | 81.5 | 78.1 | 79.2 | 75.8 | 79.7 | 81.4 | 80.8 | 81.1 | 79.7 | 80.3 | 78.5 | 78.2 | 80.6 | 82.1 | 80 | 81.6 | 80 | 77.8 | 77.2 | 74.9 | 74.4 | 74.8 | 76.1 | 77.6 | 75.9 | 76.2 | 74.9 | 75.3 | 76.4 | 74.7 | 72.4 | 71.7 | 72 | 70.4 | 71.6 | 73.8 | 72.8 | 71.8 | 70.1 | 70.6 | 71.8 | 72 | 69.6 | 70.5 | 73.5 | 76.3 | 75.1 | 73 | 70 | 71 | 72.1 | 74.8 | 71.6 | 71.2 | 69.9 | 69 | 67.5 | 67.6 | 71.8 | 73.2 | 70.3 | 67.1 | 67.6 | 70.7 | 73.6 | 71.1 | 69.7 | 72.6 | 76.7 | 72.8 | 68.7 | 67.2 | 67.5 | 64.5 | 66.1 | 65.9 | 65 | 64.6 | 64.3 | 67.1 | 61.4 | 63.6 | 63.9 | 61.4 | 64.7 | 66.2 | 68.4 | 69.4 | 66.4 | 64.6 | 64.8 | 65.9 | 65.5 | 70.5 | 69.8 | 66 | 64 | 62.9 | 62.9 | 65.3 | 69.7 | 69.3 | 67.9 | 62.8 | 63.8 | 62.1 | 62.6 | 59.5 | 57.7 | 56.8 | 55.6 | 55.4 | 60.8 | 59.7 | 60 | 56.5 | 58 | 56.8 | 57.8 | 56.9 | 57.9 | 57.2 | 56.4 | 59.4 | 60.8 | 59.8 | 57 | 55.3 | 53.7 | 51.1 | 49 | 52.8 | 55.1 | 49.9 | 52.1 | 55.3 | 54.9 | 56.1 | 56.6 | 54.3 | 52.8 | 57.9 | 56 | 56.5 | 54.8 | 57.5 | 56.5 | 57.5 | 59.5 | 56.6 | 55 | 53.2 | 54.7 | 54 | 50.4 | 52.1 | 47.4 | 44.4 | 48.7 | 49.5
Daily, just hot water | Residential Indoor Use, hot water | 825.41 | AF | 268.9606 | MG | DeOreo et al 2011 | Santa Monica | 56 | 59.8 | 62.5 | 61.5 | 60.4 | 58.4 | 60.5 | 61.3 | 55 | 55.1 | 56.7 | 58.8 | 71.9 | 68.8 | 59.1 | 58.8 | 62.6 | 63.8 | 57.5 | 55.2 | 54.6 | 58.1 | 62.6 | 61 | 54.6 | 56.6 | 63 | 73.6 | 76.6 | 69.4 | 64.6 | 63.4 | 64.9 | 63.4 | 62.8 | 58.6 | 57.3 | 63.4 | 66.4 | 60.3 | 57.7 | 57.2 | 55.1 | 55.1 | 59 | 60.5 | 61.4 | 60.4 | 55.6 | 50.4 | 49.6 | 51 | 49.9 | 49.7 | 51.1 | 55.4 | 53.3 | 47.9 | 50.2 | 52 | 52.6 | 52.3 | 51.5 | 60 | 63.5 | 59.1 | 58.3 | 57.6 | 56.7 | 59.4 | 58.6 |  | 58.8 | 56 | 53.7 | 52.6 | 52.9 | 58.7 | 59.9 | 58.8 | 58.4 | 58.5 | 55.9 | 55.3 | 60.4 | 65.4 | 59.1 | 55.8 | 55.9 | 55 | 56.8 | 58.8 | 57.9 | 55.7 | 57.3 | 58.8 | 60.5 | 60.5 | 69.8 | 67.5 | 62.3 | 60.3 | 65 | 70.5 | 60.7 | 54.9 | 57.5 | 57.3 | 53.4 | 56.8 | 61.1 | 61.9 | 57.7 | 56.3 | 57.3 | 57.1 | 58.1 | 58.2 | 58.3 | 58 | 55.1 | 57 | 58.2 | 66.9 | 67.8 | 62.6 | 60 | 60.3 | 61.3 | 61.2 | 59.6 | 59.3 | 59.9 | 59.1 | 59.1 | 61.1 | 60.3 | 59.8 | 59.8 | 61.3 | 59.9 | 60.9 | 60.1 | 59.6 | 59.5 | 60.4 | 60.4 | 60 | 61.1 | 61.5 | 62.8 | 61.1 | 63.4 | 62.5 | 62.9 | 62.9 | 61.8 | 61.9 | 64.4 | 65.5 | 65.1 | 66 | 65.7 | 63.8 | 64.4 | 63.9 | 62.9 | 61.9 | 62.3 | 62.3 | 63.6 | 65.1 | 63.6 | 64.9 | 64.4 | 65.2 | 65.4 | 65 | 64.8 | 66 | 67 | 66.5 | 65.7 | 65.9 | 66.5 | 70.9 |  |  |  | 77.1 | 73.8 | 73.1 | 71 | 68.7 | 70 | 71 | 69.6 | 68.2 | 68.7 | 69.7 | 68.6 | 69.3 | 73 | 73.9 | 76.5 | 71.2 | 70.2 | 69.2 | 70.5 | 72.1 | 70.8 | 71.3 | 72.7 | 71.4 | 71.6 | 70.8 | 70.1 | 73.5 | 74.7 | 77.2 | 75.3 | 75.6 | 74.5 | 71.7 | 70.1 | 69.9 | 70.3 | 72.1 | 73 | 71.8 | 71.7 | 71.8 | 73.1 | 71 | 69.4 | 68.5 | 68.3 | 68.7 | 68 | 67.8 | 69.6 | 68.6 | 69 | 68.5 | 70.2 | 68.7 | 66.6 | 65.9 | 65.8 | 67.3 | 66.3 | 67.4 | 68.7 | 68.5 | 68.1 | 67.8 | 71.5 | 68.5 | 68.7 | 67 | 66.2 | 64.3 | 66.1 | 67 | 67 | 66 | 64.8 | 63.6 | 64.9 | 64.7 | 65.8 | 65.9 | 66.4 | 72.6 | 67.6 | 68 | 66 | 65.1 | 65.5 | 64.3 | 65.2 | 64.4 | 63 | 63.3 | 64.9 | 63.3 | 63.3 | 69.6 | 66.8 | 66.9 | 69.7 | 75.2 | 73.8 | 65.5 | 64.1 | 62 | 64.2 | 64.6 | 64.5 | 64.1 | 60.8 | 60.4 | 62.5 | 64 | 67.2 | 69.3 | 69 | 66.8 | 63.4 | 64.5 | 61.4 | 64.8 | 70.7 | 62.7 | 62 | 65.6 | 64.9 | 67.6 | 64.4 | 61.4 | 59.7 | 60.3 | 60.6 | 59.7 | 60.4 | 59.8 | 59.5 | 60 | 62 | 66 | 63.4 | 60.6 | 57.9 | 58.1 | 57.6 | 57 | 57.7 | 59.1 | 54.2 | 52.8 | 60.1 | 60.4 | 61.5 | 59.5 | 57.6 | 56.5 | 63.3 | 61.1 | 59.2 | 56.9 | 58.7 | 56.3 | 59.5 | 60.4 | 58.6 | 56.4 | 55.5 | 56.7 | 58.6 | 57.7 | 55.2 | 54.2 | 53 | 53.2 | 55.3
Annual, just hot water | Residential Indoor Use, hot water | 301274.65 | AF | 98170.646 | MG | DeOreo et al 2011 | Long Beach | 53.4 | 58.5 | 59.3 | 59.9 | 60.6 | 60.6 | 61.5 | 61.8 | 57.3 | 55.6 | 56.2 | 55.9 | 64.7 | 63.2 | 58.5 | 58.3 | 60.7 | 60.9 | 60.4 | 56.7 | 49.7 | 54.1 | 57.8 | 58.2 | 53.3 | 54.5 | 58.3 | 65.9 |  | 65.3 | 60.9 | 60.1 | 62.7 | 63.9 | 62.7 | 58.3 | 59.3 | 62.1 | 66.8 | 59.5 | 60.3 | 59.4 | 56.9 | 56.8 | 60.8 | 59.5 | 62.2 | 60.7 | 58.3 | 55.1 | 49.5 | 51 | 52.1 | 52.5 | 48.6 | 52.9 | 53.3 | 50.5 | 49.8 | 52.2 | 55.5 | 55.1 | 51.7 | 57.6 | 61.1 | 57.6 | 58.2 | 59.1 | 59.3 | 61.1 | 62.8 | 62.7 | 60.5 | 58.8 | 55.9 | 56.1 | 53.5 | 59.2 | 61.3 | 61.8 | 61.6 | 60.5 | 59.2 | 56.3 | 57 | 59.4 | 59.2 | 59.2 | 59.8 | 58.6 | 58.4 | 60.3 | 60.8 | 57.9 | 58.9 | 60.3 | 60.9 | 61.7 | 69.2 | 69.7 | 65.7 | 65.3 | 67.9 | 71.9 | 65.2 | 61.2 | 61.2 | 61.5 | 58.1 | 62.2 | 70.1 | 70.1 | 66.2 | 64 | 64.6 | 62 | 61.7 | 61.5 | 62.2 | 61.2 | 59.4 | 58.8 | 62.3 | 72.8 | 78 | 72.5 | 66.3 | 65.6 | 68.2 | 67.5 | 64.1 | 63.6 | 64.9 | 63.2 | 62.1 | 63.8 | 62.3 | 63.9 | 64.1 | 64.7 | 63.2 | 63.7 | 63.3 | 63 | 63.9 | 63.5 | 64.2 | 64.7 | 63.7 | 64.3 | 65.8 | 65.2 | 67.5 | 69.5 | 67.8 | 67.3 | 67 | 69.2 | 73.2 | 73.2 | 73.5 | 74.5 | 71.4 | 71.1 | 71.8 | 72.2 | 68 | 67 | 69 | 69 | 67.7 | 68.4 | 70.5 | 67.8 | 67.8 | 70.8 | 71.8 | 72.5 | 70.2 | 69.5 | 68.7 | 69.1 | 70.2 | 69.6 | 71.4 | 75.4 |  | 78.2 | 78.5 | 79.7 | 77.5 | 77.8 | 81.6 | 79.4 | 81.1 | 77.6 | 78.3 | 77.5 | 76.9 | 78.2 | 76.3 | 77.5 | 79 | 77.3 | 81.7 | 75.4 | 73 | 75.6 | 73.4 | 77 | 79.4 | 80 | 82.1 | 79.2 | 80 |  | 81.2 | [6 empty] | 81.8 | 81.2 | 80.8 | 78.9 | 78.2 | 80.2 | 77.2 | 80.3 | 79.4 | 74.5 | 74 | 73 | 71.1 | 70.9 | 71.3 | 70.6 | 70.2 | 72.3 | 71.9 | 70.1 | 70.4 | 70.8 | 72 | 71.3 | 71.4 | 70.3 | 71.4 | 71.4 | 71.7 | 71.9 | 71.2 | 71.8 | 72.1 | 73.6 | 72.7 | 72.8 | 72.8 | 73.3 | 72.7 | 71.2 | 75.9 | 75.6 | 71.9 | 69.7 | 69.5 | 78.7 | 74.1 | 74.9 | 74.1 | 76 | 82.4 | 74.6 | 74.5 | 74 | 73.7 | 73.5 | 72.3 | 69.6 | 70 | 70.2 | 69 | 71.9 | 67.1 | 68.1 | 72.8 | 77.2 | 68.1 | 74.6 | 74.3 | 71.9 | 71.7 | 69.8 | 70.2 | 76.9 | 70.6 | 71.3 | 70.2 | 65.7 | 66.8 | 68.5 | 68.7 | 68.2 | 72.5 | 74 | 67.2 | 66.1 | 67.2 | 71.4 | 71.1 | 73.5 | 75.8 | 69.2 | 70.6 | 63.7 | 68.6 | 66.6 | 65.6 | 63.4 | 63.6 | 62.4 | 63.5 | 64.2 | 65.2 | 63.6 | 64.5 | 67.2 | 68.6 | 60.8 | 61.5 | 61.6 | 60.4 | 57.7 | 58.5 | 56.6 | 58.2 | 61.9 | 63.4 | 64.7 | 63.6 | 61.9 | 60.2 | 61.8 | 60 | 61.4 | 58.2 | 60.4 | 61.2 | 64.4 | 63.9 | 61 | 57.1 | 58.9 | 58.3 | 58.7 | 61 | 62.3 | 55.4 | 56.9 | 50.4 | 48.7 | 51.5 | 56.9
[7 empty] | Arleta | 58.1 | 63.1 | 62.5 | 62.4 | 61.6 | 61 | 60.9 | 60.1 | 52.4 | 52.7 | 56.6 | 63.5 | 64.6 | 64.2 | 61.3 | 60 | 64.3 | 63.3 | 55 | 51.4 | 49.9 | 54.1 | 57.8 | 57.3 | 51.7 | 53.6 | 58.3 | 73.6 | 73.9 | 66.1 | 65.1 | 65.7 | 67.8 | 66.1 | 66.6 | 63.9 | 59.1 | 64.2 | 67.1 | 63.7 | 55.5 | 57.2 | 53.2 | 52 | 56.5 | 60.2 | 60.5 | 59.5 | 55.3 | 48.4 | 46.6 | 48.1 | 46.7 | 46.4 | 48.4 | 53.7 | 51.2 | 44.6 | 47.7 | 51.9 | 50.7 | 48.9 | 48.7 | 56.8 | 61.7 | 59.7 | 59.7 | 58.9 | 55.5 | 57.2 | 60.2 | 58.5 | 54.7 | 53.5 | 50.3 | 49.1 | 50.5 | 56.9 | 60.1 | 56 | 55.5 | 57.3 | 53.2 | 53.3 | 55.7 | 62.1 | 61.4 | 63.5 | 66.5 | 64.2 | 59 | 57.1 | 58.4 | 58.2 | 59.5 | 61.4 | 61.6 | 63.7 | 73.7 | 72.9 | 65.1 | 58.3 | 66.2 | 68.4 | 63.8 | 54.2 | 56.8 | 59.2 | 53.9 | 58.8 | 69.2 | 69.9 | 65.1 | 63.6 | 62.5 | 60 | 59 | 59 | 57.6 | 56.7 | 53.3 | 55.7 | 62.7 | 71.4 | 76 | 71.1 | 66.6 | 67.4 | 66.4 | 65.3 | 57.2 | 57.9 | 59 | 59 | 59.9 | 61.3 | 60.7 | 60.6 | 59.3 | 62.3 | 58.3 | 60.5 | 61.2 | 59.5 | 59.9 | 58.9 | 61.4 | 64.7 | 64.2 | 60.7 | 62.2 | 64.8 | 69.3 | 71.1 | 68.2 | 65.4 | 64.4 | 64.3 | 70.5 | 70.4 | 69.4 | 72.7 | 73.3 | 73.5 | 72.1 | 69.6 | 62.2 | 61 | 64.4 | 66.3 | 69.3 | 69.8 | 70.2 | 66.1 | 66.7 | 69.5 | 69.8 | 70.4 | 67.8 | 67.3 | 68.6 | 70.9 | 70.3 | 68.6 | 70.1 | 79.7 |  |  | 85.3 | 83 | 79.1 | 80 | 78.7 | 78.2 | 77.8 | 77.6 | 76.1 | 74.8 | 75.1 | 77.2 | 76 | 76 | 80 | 84.4 | 88.9 | 82.2 | 78.5 | 79.6 | 75 | 79.7 | 81.3 | 81.8 | 81.7 | 79.7 | 80.1 | 78.2 | 77.6 | 82.5 | 84.5 | 80.5 | 82.7 | 80 | 79.5 | 76.8 | 75 | 73.7 | 74.5 | 76.5 | 77 | 75.6 | 75.9 | 74.6 | 74.7 | 75.4 | 73.1 | 70.4 | 70.2 | 70.1 | 68.8 | 69.5 | 73.5 | 73.7 | 72.4 | 69.3 | 70.5 | 71.4 | 70.5 | 69.3 | 70.1 | 73.2 | 79.1 | 76.9 | 73 | 70.8 | 69.7 | 73 | 77.2 | 72.9 | 73 | 71.7 | 69.6 | 68.5 | 69.1 | 71.5 | 74.4 | 70.4 | 66.2 | 65 | 70.6 | 73.8 | 69.3 | 67.9 | 71 | 78 | 72.4 | 68 | 66.3 | 65.6 | 63.8 | 63.5 | 63.3 | 62.5 | 62.8 | 62.2 | 67.2 | 63.2 | 62.9 | 66.3 | 67.4 | 66.8 | 70.6 | 74.3 | 73 | 67.3 | 63.9 | 65.4 | 66.1 | 65.6 | 72.4 | 72.3 | 68.6 | 65.4 | 61.2 | 64 | 67.9 | 72.1 | 71.3 | 70 | 63.6 | 63.1 | 59.2 | 63.4 | 66.8 | 59.8 | 59.1 | 60.4 | 59.5 | 62.6 | 62.9 | 61.4 | 56.9 | 60.3 | 61.2 | 58.6 | 57.9 | 58.1 | 57.2 | 57.7 | 60.4 | 61.1 | 61.2 | 57 | 52.7 | 55.6 | 54 | 53.3 | 53.8 | 54.8 | 51.5 | 49.5 | 57.7 | 56.2 | 57.3 | 57.7 | 56.8 | 53 | 58.2 | 56.5 | 58.8 | 57.4 | 56.2 | 54.6 | 60.1 | 62 | 59.1 | 57.1 | 55.9 | 55.6 | 55.3 | 55.4 | 50.4 | 50.6 | 46.7 | 50.6 | 51.2
WHAM Equation (Natural Gas Water Heater, assumptions can be revisited) |  |  |  | UA Ceofficient |  |  | West Hills | 56.5 | 62 | 60.3 | 61.6 | 61.3 | 61.4 | 60.6 | 58.8 | 52.5 | 53.2 | 55.4 | 63.8 | 69.5 | 66.5 | 60.7 | 59.5 | 63.1 | 62.4 | 53.9 | 51.8 | 53.2 | 57.4 | 60.1 | 56.4 | 50.6 | 54.7 | 60 | 71.4 | 73.7 | 64.5 | 63 | 63.1 | 64.6 | 65 | 67 | 63.5 | 58.8 | 66.5 | 68.9 | 63.8 | 55.8 | 60.4 | 51.6 | 51.8 | 55.5 | 58.8 | 61 | 58 | 53.3 | 48.1 | 45.9 | 46.5 | 45.5 | 45.9 | 49 | 54.1 | 50 | 44.3 | 46.3 | 49 | 51.6 | 49.1 | 48.4 | 59.5 | 64 | 58.5 | 60.1 | 59.6 | 56 | 59 | 60.7 | 59.4 | 55 | 53.1 | 50.4 | 51.4 | 50 | 56.3 | 58.4 | 54.6 | 56.4 | 57.6 | 52.5 | 51.1 | 55.9 | 59.6 | 61.7 | 63.4 | 65.3 | 65.1 | 61 | 57.8 | 58.9 | 60 | 61 | 61.6 | 62.9 | 66.2 | 76.8 | 71.5 | 64 | 57.6 | 65 | 67.5 | 62.8 | 54.2 | 56.9 | 58 | 53.1 | 60.2 | 68.6 | 70.2 | 67.2 | 64.9 | 63.6 | 60.9 | 60 | 61.1 | 58.9 | 57.1 | 52.3 | 56.1 | 63.5 | 70.3 | 73.2 | 70.4 | 67.7 | 69.2 | 69.5 | 67.4 | 58.3 | 58.5 | 59.3 | 59.7 | 60 | 60.4 | 60.7 | 61 | 61 | 61.9 | 60.5 | 61.6 | 61 | 59.4 | 59.5 | 59.5 | 62.6 | 67 | 66.7 | 61.8 | 63.1 | 65.1 | 70.9 | 73.4 | 72 | 66.2 | 64.7 | 64.4 | 72.2 | 72.1 | 72.6 | 74.1 | 74.6 | 75.4 | 73.8 | 70.3 | 62.1 | 60.6 | 65.1 | 68.8 | 72.3 | 73.1 | 73.6 | 66.5 | 67.6 | 70.4 | 70.9 | 72.4 | 69.7 | 67.8 | 69.6 | 71.3 | 70.8 | 69.6 | 71.6 | 77.3 |  |  | 87.4 | 84.9 | 80.1 | 80.5 | 80 | 79.8 | 80.4 | 80.1 | 78 | 77.1 | 76.8 | 79.2 | 78.3 | 76.7 | 79.3 | 85.3 |  | 85.6 | 82.3 | 81.6 | 77.9 | 81 | 83.2 | 83.7 | 82.7 | 80.9 | 80.6 | 79.4 | 80.7 | 83.6 | 84.9 | 81.2 | 83.2 | 81 | 77.9 | 78.4 | 76.2 | 75.6 | 76.3 | 78.2 | 78.9 | 77.6 | 78.3 | 76.2 | 75.1 | 75.6 | 73.1 | 71 | 71.7 | 70.3 | 69.8 | 69.3 | 73 | 73.2 | 74 | 71.5 | 71.5 | 72.1 | 72.7 | 70.4 | 73 | 75.8 | 80.8 | 78.7 | 74.4 | 72.3 | 71 | 72.3 | 75.6 | 72.4 | 72 | 70.9 | 69.2 | 69 | 71.3 | 73.9 | 75.4 | 72.1 | 67.4 | 66.3 | 73.6 | 82.3 | 71.2 | 68.4 | 71 | 76 | 73.4 | 67.8 | 65.1 | 67 | 64.8 | 65.8 | 64.1 | 64.6 | 62.9 | 61.1 | 66 | 63.9 | 63.9 | 69.4 | 68.3 | 65.5 | 69.2 | 76 | 73.7 | 68 | 63.8 | 67.1 | 67.5 | 66.2 | 70.6 | 71 | 68.4 | 66.2 | 67 | 71.4 | 72 | 73.8 | 72.4 | 68.7 | 63.9 | 64.7 | 59.6 | 71.1 | 67.4 | 58.2 | 60.8 | 66.8 | 66.8 | 68.4 | 65.1 | 60.2 | 57.5 | 59.4 | 58.3 | 57.5 | 57.1 | 57.8 | 56.6 | 58.6 | 60.1 | 63.3 | 60.4 | 55.9 | 53.2 | 56.1 | 53.1 | 52.1 | 53.4 | 54.2 | 50.3 | 50.4 | 55.6 | 55.1 | 56.2 | 56.7 | 57.8 | 53.6 | 55.9 | 54.6 | 56.2 | 56.1 | 56 | 54.5 | 58.5 | 58.9 | 59 | 55.6 | 55.2 | 56.4 | 56.1 | 55.5 | 49.9 | 50.5 | 52.8 | 50.4 | 50.1
Parameters | Value | Unit |  | EF | 0.53 |  | North Hollywood | 2018-01-01: 67; 2018-01-02: 61.3; 2018-01-03: 62.3; 2018-01-04: 64.5; 2018-01-05: 63.4; 2018-01-06: 63.4; 2018-01-07: 61.3; 2018-01-08: 59.7; 2018-01-09: 62.5; 2018-01-10: 64; 2018-01-11: 61; 2018-01-12: 57.5; 2018-01-13: 57.7; 2018-01-14: 54.7; 2018-01-15: 54.7; 2018-01-16: 57.8; 2018-01-17: 59.2; 2018-01-18: 58; 2018-01-19: 58.3; 2018-01-20: 54.8; 2018-01-21: 50.6; 2018-01-22: 48.4; 2018-01-23: 49.4; 2018-01-24: 48.3; 2018-01-25: 48.9; 2018-01-26: 48.9; 2018-01-27: 53.1; 2018-01-28: 51.9; 2018-01-29: 46.5; 2018-01-30: 48.5; 2018-01-31: 51.6; 2018-02-01: 52.5; 2018-02-02: 52.1; 2018-02-03: 51; 2018-02-04: 56.7; 2018-02-05: 60.6; 2018-02-06: 59.2; 2018-02-07: 59.5; 2018-02-08: 59.4; 2018-02-09: 57.5; 2018-02-10: 60.3; 2018-02-11: 61.7; 2018-02-12: 61.3; 2018-02-13: 57.7; 2018-02-14: 56.2; 2018-02-15: 53.9; 2018-02-16: 53.1; 2018-02-17: 52.9; 2018-02-18: 58.6; 2018-02-19: 61.2
volume of water | 268960627 | Gallons |  | RE | 0.76
density of water | 8.3454 | pounds/gallon |  | Tank Temp | 105 |  | Standby Heat Loss Coefficient (BTU/h-f)
specific heat of water | 1 | BTU/lb-F |  | Ambient Air Temp | 75 |  | Pomona | 21.4504 | 22.8206 | 24.668 | 23.3346 | 23.7627 | 23.4401 | 23.2821 | 23.6542 | 20.435 | 20.196 | 21.1009 | 23.0747 | 25.5186 | 25.3314 | 22.4741 | 22.2329 | 23.8173 | 23.4933 | 20.4754 | 19.3294 | 17.863 | 19.3294 | 20.8462 | 21.144 | 18.4351 | 18.9061 | 20.8043 | 24.2636 | 27.702 | 24.7268 | 24.3205 | 24.5511 | 25.3935 | 25.3935 | 25.147 | 24.668 | 22.377 | 24.3778 | 25.4559 | 23.4401 | 21.1872 | 21.318 | 20.196 | 20.0397 | 22.3288 | 21.9969 | 21.4949 | 22.377 | 20.6385 | 18.7352 | 17.2102 | 17.8939 | 18.1764 | 17.8939 | 17.65 | 19.1862 | 19.6969 | 17.7103 | 17.9871 | 19.1862 | 19.3655 | 19.6969 | 18.4351 | 20.5159 | 22.7205 | 21.8577 | 22.3288 | 22.5229 | 21.6295 | 23.2299 | 24.5511 | 23.4401 | 21.8577 | 20.8462 | 19.4747 | 19.6969 | 19.2575 | 21.6295 | 23.9827 | 22.377 | 22.4741 | 22.7205 | 20.8043 | 20.275 | 20.0397 | 21.7202 | 23.0234 | 24.3778 | 25.7086 | 24.668 | 22.6708 | 22.3288 | 23.5467 | 22.4254 | 23.3872 | 23.4933 | 24.786 | 25.3314 | 32.076 | 31.587 | 26.2958 | 22.871 | 23.7083 | 27.6281 | 25.7725 | 21.0153 | 21.1009 | 22.7704 | 19.9625 | 22.6708 | 28.0774 | 29.1027 | 26.5655 | 25.3314 | 25.2696 | 23.8173 | 23.2299 | 22.9216 | 22.572 | 22.1853 | 20.6385 | 20.7211 | 23.9274 | 30.6525 | 34.6507 | 30.294 | 28.0774 | 27.926 | 27.6281 | 26.7714 | 22.8206 | 22.5229 | 23.1262 | 23.9274 | 23.6542 | 24.2069 | 23.6003 | 24.0943 | 23.8722 | 24.493 | 22.9724 | 23.2821 | 23.8173 | 9.8672 | 23.6542 | 22.377 | 24.2069 | 25.7725 | 26.0315 | 24.668 | 24.7268 | 25.9663 | 28.8595 | 29.9438 | 28.1537 | 26.3627 | 26.4976 | 26.7024 | 30.1179 | 30.1179 | 29.1846 | 32.076 | 31.977 | 32.5803 | 31.587 | 30.2057 | 25.4559 | 24.6094 | 26.0971 | 27.1218 | 28.2304 | 30.0306 | 31.7808 | 27.1218 | 27.8509 | 29.6864 | 29.8575 | 30.7435 | 28.7793 | 27.4816 | 28.463 | 30.2057 | 30.3828 | 29.6016 | 31.3956 | 36.8703 | 9.8672 | 9.8672 | 49.572 | 44.8508 | 40.9508 | 40.0021 | 38.9494 | 38.9494 | 38.9494 | 36.7395 | 35.4813 | 35.24 | 34.7669 | 37.5382 | 35.24 | 35.24 | 38.8035 | 44.0874 | 45.441 | 44.0874 | 38.515 | 40.1572 | 35.4813 | 40.9508 | 43.9006 | 42.8122 | 43.3496 | 40.9508 | 41.9455 | 39.0964 | 38.6588 | 42.4613 | 45.2426 | 41.4422 | 44.2758 | 41.4422 | 38.0902 | 37.2682 | 34.4204 | 33.858 | 34.3064 | 35.8496 | 37.8122 | 35.6033 | 35.9741 | 34.4204 | 34.884 | 36.2257 | 34.1932 | 31.7808 | 31.1128 | 31.3956 | 29.9438 | 31.0196 | 33.2069 | 32.1756 | 31.2065 | 29.6864 | 30.1179 | 31.2065 | 31.3956 | 29.2671 | 30.0306 | 32.8906 | 36.0995 | 34.6507 | 32.3767 | 29.6016 | 30.4722 | 31.491 | 34.3064 | 31.0196 | 30.6525 | 29.5172 | 28.7793 | 27.6281 | 27.702 | 31.2065 | 32.5803 | 29.8575 | 27.3365 | 27.702 | 30.2057 | 32.9954 | 30.5621 | 29.35 | 31.977 | 36.6097 | 32.1756 | 28.5414 | 27.4089 | 27.6281 | 25.5816 | 26.6338 | 26.4976 | 25.9014 | 25.6449 | 25.4559 | 27.3365 | 23.7627 | 25.0255 | 25.2081 | 23.7627 | 25.7086 | 26.7024 | 28.3075 | 29.1027 | 26.8408 | 25.6449 | 25.7725 | 26.4976 | 26.2292 | 30.0306 | 29.4334 | 26.5655 | 25.2696 | 24.6094 | 24.6094 | 26.0971 | 29.35 | 29.0211 | 27.926 | 24.5511 | 25.147 | 24.1505 | 24.4353 | 22.7704 | 21.9039 | 21.4949 | 20.9728 | 20.8882 | 23.4401 | 22.871 | 23.0234 | 21.362 | 22.0437 | 21.4949 | 21.9503 | 21.5396 | 21.9969 | 21.6748 | 21.318 | 22.7205 | 23.4401 | 22.9216 | 21.5845 | 20.8462 | 20.196 | 19.2218 | 18.501 | 19.8478 | 20.7626 | 18.8032 | 19.5852 | 20.8462 | 20.6797 | 21.1872 | 21.4061 | 20.435 | 19.8478 | 21.9969 | 21.144 | 21.362 | 20.6385 | 21.8117 | 21.362 | 21.8117 | 22.7704 | 21.4061 | 20.7211 | 20.0011 | 20.5975 | 20.3148 | 18.9754 | 19.5852 | 17.9871 | 17.0966 | 18.4024 | 18.6677
Water Temperature into Tank | 65 | F |  | Pon | 40000 |  | Santa Monica | 21.144 | 22.9216 | 24.3778 | 23.8173 | 23.2299 | 22.2329 | 23.2821 | 23.7083 | 20.7211 | 20.7626 | 21.4504 | 22.4254 | 31.3007 | 28.6203 | 22.572 | 22.4254 | 24.4353 | 25.147 | 21.8117 | 20.8043 | 20.5566 | 22.0907 | 24.4353 | 23.5467 | 20.5566 | 21.4061 | 24.668 | 32.9954 | 36.4808 | 29.1027 | 25.6449 | 24.9052 | 25.8368 | 24.9052 | 24.5511 | 22.3288 | 21.7202 | 24.9052 | 26.8408 | 23.178 | 21.9039 | 21.6748 | 20.7626 | 20.7626 | 22.5229 | 23.2821 | 23.7627 | 23.2299 | 20.9728 | 18.9754 | 18.7013 | 19.1862 | 18.8032 | 18.7352 | 19.2218 | 20.8882 | 20.0397 | 18.1446 | 18.9061 | 19.5482 | 19.772 | 19.6595 | 19.3655 | 23.0234 | 24.9652 | 22.572 | 22.1853 | 21.8577 | 21.4504 | 22.7205 | 22.3288 | 9.8672 | 22.4254 | 21.144 | 20.196 | 19.772 | 19.8859 | 22.377 | 22.9724 | 22.4254 | 22.2329 | 22.2807 | 21.1009 | 20.8462 | 23.2299 | 26.163 | 22.572 | 21.058 | 21.1009 | 20.7211 | 21.4949 | 22.4254 | 21.9969 | 21.0153 | 21.7202 | 22.4254 | 23.2821 | 23.2821 | 29.4334 | 27.6281 | 24.2636 | 23.178 | 25.9014 | 30.0306 | 23.3872 | 20.6797 | 21.8117 | 21.7202 | 20.0786 | 21.4949 | 23.6003 | 24.0384 | 21.9039 | 21.2742 | 21.7202 | 21.6295 | 22.0907 | 22.1379 | 22.1853 | 22.0437 | 20.7626 | 21.5845 | 22.1379 | 27.193 | 27.8509 | 24.4353 | 23.0234 | 23.178 | 23.7083 | 23.6542 | 22.8206 | 22.6708 | 22.9724 | 22.572 | 22.572 | 23.6003 | 23.178 | 22.9216 | 22.9216 | 23.7083 | 22.9724 | 23.4933 | 23.0747 | 22.8206 | 22.7704 | 23.2299 | 23.2299 | 23.0234 | 23.6003 | 23.8173 | 24.5511 | 23.6003 | 24.9052 | 24.3778 | 24.6094 | 24.6094 | 23.9827 | 24.0384 | 25.5186 | 26.2292 | 25.9663 | 26.5655 | 26.3627 | 25.147 | 25.5186 | 25.2081 | 24.6094 | 24.0384 | 24.2636 | 24.2636 | 25.0255 | 25.9663 | 25.0255 | 25.8368 | 25.5186 | 26.0315 | 26.163 | 25.9014 | 25.7725 | 26.5655 | 27.2646 | 26.9105 | 26.3627 | 26.4976 | 26.9105 | 30.3828 | 9.8672 | 9.8672 | 9.8672 | 37.1346 | 33.2069 | 32.4782 | 30.4722 | 28.5414 | 29.6016 | 30.4722 | 29.2671 | 28.1537 | 28.5414 | 29.35 | 28.463 | 29.0211 | 32.3767 | 33.3137 | 36.3528 | 30.6525 | 29.7717 | 28.9401 | 30.0306 | 31.491 | 30.294 | 30.7435 | 32.076 | 30.835 | 31.0196 | 30.294 | 29.6864 | 32.8906 | 34.1932 | 37.2682 | 34.884 | 35.24 | 33.969 | 31.1128 | 29.6864 | 29.5172 | 29.8575 | 31.491 | 32.3767 | 31.2065 | 31.1128 | 31.2065 | 32.4782 | 30.4722 | 29.1027 | 28.3851 | 28.2304 | 28.5414 | 28.0015 | 27.8509 | 29.2671 | 28.463 | 28.7793 | 28.3851 | 29.7717 | 28.5414 | 26.9806 | 26.4976 | 26.43 | 27.4816 | 26.7714 | 27.5546 | 28.5414 | 28.3851 | 28.0774 | 27.8509 | 30.927 | 28.3851 | 28.5414 | 27.2646 | 26.7024 | 25.4559 | 26.6338 | 27.2646 | 27.2646 | 26.5655 | 25.7725 | 25.0255 | 25.8368 | 25.7086 | 26.43 | 26.4976 | 26.8408 | 31.977 | 27.702 | 28.0015 | 26.5655 | 25.9663 | 26.2292 | 25.4559 | 26.0315 | 25.5186 | 24.668 | 24.8454 | 25.8368 | 24.8454 | 24.8454 | 29.2671 | 27.1218 | 27.193 | 29.35 | 34.7669 | 33.2069 | 26.2292 | 25.3314 | 24.0943 | 25.3935 | 25.6449 | 25.5816 | 25.3314 | 23.4401 | 23.2299 | 24.3778 | 25.2696 | 27.4089 | 29.0211 | 28.7793 | 27.1218 | 24.9052 | 25.5816 | 23.7627 | 25.7725 | 30.2057 | 24.493 | 24.0943 | 26.2958 | 25.8368 | 27.702 | 25.5186 | 23.7627 | 22.871 | 23.178 | 23.3346 | 22.871 | 23.2299 | 22.9216 | 22.7704 | 23.0234 | 24.0943 | 26.5655 | 24.9052 | 23.3346 | 21.9969 | 22.0907 | 21.8577 | 21.5845 | 21.9039 | 22.572 | 20.3948 | 19.8478 | 23.0747 | 23.2299 | 23.8173 | 22.7704 | 21.8577 | 21.362 | 24.8454 | 23.6003 | 22.6213 | 21.5396 | 22.377 | 21.2742 | 22.7704 | 23.2299 | 22.3288 | 21.318 | 20.9304 | 21.4504 | 22.3288 | 21.9039 | 20.8043 | 20.3948 | 19.9241 | 20.0011 | 20.8462
Water Temperature out of Tank | 105 | F |  |  |  |  | Long Beach | 20.0786 | 22.2807 | 22.6708 | 22.9724 | 23.3346 | 23.3346 | 23.8173 | 23.9827 | 21.7202 | 20.9728 | 21.2306 | 21.1009 | 25.7086 | 24.786 | 22.2807 | 22.1853 | 23.3872 | 23.4933 | 23.2299 | 21.4504 | 18.7352 | 20.3547 | 21.9503 | 22.1379 | 20.0397 | 20.5159 | 22.1853 | 26.4976 | 9.8672 | 26.0971 | 23.4933 | 23.0747 | 24.493 | 25.2081 | 24.493 | 22.1853 | 22.6708 | 24.1505 | 27.1218 | 22.7704 | 23.178 | 22.7205 | 21.5396 | 21.4949 | 23.4401 | 22.7704 | 24.2069 | 23.3872 | 22.1853 | 20.7626 | 18.6677 | 19.1862 | 19.5852 | 19.7344 | 18.3698 | 19.8859 | 20.0397 | 19.0102 | 18.7691 | 19.6222 | 20.9304 | 20.7626 | 19.4382 | 21.8577 | 23.6003 | 21.8577 | 22.1379 | 22.572 | 22.6708 | 23.6003 | 24.5511 | 24.493 | 23.2821 | 22.4254 | 21.1009 | 21.1872 | 20.1176 | 22.6213 | 23.7083 | 23.9827 | 23.8722 | 23.2821 | 22.6213 | 21.2742 | 21.5845 | 22.7205 | 22.6213 | 22.6213 | 22.9216 | 22.3288 | 22.2329 | 23.178 | 23.4401 | 21.9969 | 22.4741 | 23.178 | 23.4933 | 23.9274 | 28.9401 | 29.35 | 26.3627 | 26.0971 | 27.926 | 31.3007 | 26.0315 | 23.6542 | 23.6542 | 23.8173 | 22.0907 | 24.2069 | 29.6864 | 29.6864 | 26.7024 | 25.2696 | 25.6449 | 24.0943 | 23.9274 | 23.8173 | 24.2069 | 23.6542 | 22.7205 | 22.4254 | 24.2636 | 32.1756 | 38.3724 | 31.8786 | 26.7714 | 26.2958 | 28.1537 | 27.6281 | 25.3314 | 25.0255 | 25.8368 | 24.786 | 24.1505 | 25.147 | 24.2636 | 25.2081 | 25.3314 | 25.7086 | 24.786 | 25.0861 | 24.8454 | 24.668 | 25.2081 | 24.9652 | 25.3935 | 25.7086 | 25.0861 | 25.4559 | 26.43 | 26.0315 | 27.6281 | 29.1846 | 27.8509 | 27.4816 | 27.2646 | 28.9401 | 32.5803 | 32.5803 | 32.8906 | 33.969 | 30.835 | 30.5621 | 31.2065 | 31.587 | 28.0015 | 27.2646 | 28.7793 | 28.7793 | 27.7763 | 28.3075 | 30.0306 | 27.8509 | 27.8509 | 30.294 | 31.2065 | 31.8786 | 29.7717 | 29.1846 | 28.5414 | 28.8595 | 29.7717 | 29.2671 | 30.835 | 35.0018 | 9.8672 | 38.6588 | 39.0964 | 40.9508 | 37.6747 | 38.0902 | 44.2758 | 40.4709 | 43.3496 | 37.8122 | 38.8035 | 37.6747 | 36.8703 | 38.6588 | 36.0995 | 37.6747 | 39.8483 | 37.4027 | 44.4659 | 35.0018 | 32.3767 | 35.24 | 32.7865 | 37.002 | 40.4709 | 41.4422 | 45.2426 | 40.1572 | 41.4422 | 9.8672 | 43.5317 | 9.8672 | 9.8672 | 9.8672 | 9.8672 | 9.8672 | 9.8672 | 44.6575 | 43.5317 | 42.8122 | 39.6956 | 38.6588 | 41.7764 | 37.2682 | 41.9455 | 40.4709 | 33.969 | 33.4211 | 32.3767 | 30.5621 | 30.3828 | 30.7435 | 30.1179 | 29.7717 | 31.6836 | 31.3007 | 29.6864 | 29.9438 | 30.294 | 31.3956 | 30.7435 | 30.835 | 29.8575 | 30.835 | 30.835 | 31.1128 | 31.3007 | 30.6525 | 31.2065 | 31.491 | 32.9954 | 32.076 | 32.1756 | 32.1756 | 32.6831 | 32.076 | 30.6525 | 35.6033 | 35.24 | 31.3007 | 29.35 | 29.1846 | 39.3937 | 33.5293 | 34.4204 | 33.5293 | 35.726 | 45.8431 | 34.0807 | 33.969 | 33.4211 | 33.1008 | 32.8906 | 31.6836 | 29.2671 | 29.6016 | 29.7717 | 28.7793 | 31.3007 | 27.3365 | 28.0774 | 32.1756 | 37.2682 | 28.0774 | 34.0807 | 33.7477 | 31.3007 | 31.1128 | 29.4334 | 29.7717 | 36.8703 | 30.1179 | 30.7435 | 29.7717 | 26.3627 | 27.1218 | 28.3851 | 28.5414 | 28.1537 | 31.8786 | 33.4211 | 27.4089 | 26.6338 | 27.4089 | 30.835 | 30.5621 | 32.8906 | 35.4813 | 28.9401 | 30.1179 | 25.0861 | 28.463 | 26.9806 | 26.2958 | 24.9052 | 25.0255 | 24.3205 | 24.9652 | 25.3935 | 26.0315 | 25.0255 | 25.5816 | 27.4089 | 28.463 | 23.4401 | 23.8173 | 23.8722 | 23.2299 | 21.9039 | 22.2807 | 21.4061 | 22.1379 | 24.0384 | 24.9052 | 25.7086 | 25.0255 | 24.0384 | 23.1262 | 23.9827 | 23.0234 | 23.7627 | 22.1379 | 23.2299 | 23.6542 | 25.5186 | 25.2081 | 23.5467 | 21.6295 | 22.4741 | 22.1853 | 22.377 | 23.5467 | 24.2636 | 20.8882 | 21.5396 | 18.9754 | 18.4024 | 19.3655 | 21.5396
Ambient air temperature | 75 | F |  |  |  |  | Arleta | 22.0907 | 24.7268 | 24.3778 | 24.3205 | 23.8722 | 23.5467 | 23.4933 | 23.0747 | 19.6969 | 19.8098 | 21.4061 | 24.9652 | 25.6449 | 25.3935 | 23.7083 | 23.0234 | 25.4559 | 24.8454 | 20.7211 | 19.3294 | 18.8032 | 20.3547 | 21.9503 | 21.7202 | 19.4382 | 20.1567 | 22.1853 | 32.9954 | 33.3137 | 26.6338 | 25.9663 | 26.3627 | 27.8509 | 26.6338 | 26.9806 | 25.2081 | 22.572 | 25.3935 | 27.3365 | 25.0861 | 20.9304 | 21.6748 | 20.0011 | 19.5482 | 21.362 | 23.1262 | 23.2821 | 22.7704 | 20.8462 | 18.3049 | 17.7407 | 18.2083 | 17.7711 | 17.6801 | 18.3049 | 20.196 | 19.2575 | 17.1532 | 18.0812 | 19.5114 | 19.0802 | 18.468 | 18.4024 | 21.4949 | 23.9274 | 22.871 | 22.871 | 22.4741 | 20.9304 | 21.6748 | 23.1262 | 22.2807 | 20.5975 | 20.1176 | 18.9407 | 18.5341 | 19.0102 | 21.5396 | 23.0747 | 21.144 | 20.9304 | 21.7202 | 20.0011 | 20.0397 | 21.0153 | 24.1505 | 23.7627 | 24.9652 | 26.9105 | 25.3935 | 22.5229 | 21.6295 | 22.2329 | 22.1379 | 22.7704 | 23.7627 | 23.8722 | 25.0861 | 33.1008 | 32.2758 | 25.9663 | 22.1853 | 26.7024 | 28.3075 | 25.147 | 20.3948 | 21.4949 | 22.6213 | 20.275 | 22.4254 | 28.9401 | 29.5172 | 25.9663 | 25.0255 | 24.3778 | 23.0234 | 22.5229 | 22.5229 | 21.8577 | 21.4504 | 20.0397 | 21.0153 | 24.493 | 30.835 | 35.726 | 30.5621 | 26.9806 | 27.5546 | 26.8408 | 26.0971 | 21.6748 | 21.9969 | 22.5229 | 22.5229 | 22.9724 | 23.7083 | 23.3872 | 23.3346 | 22.6708 | 24.2636 | 22.1853 | 23.2821 | 23.6542 | 22.7704 | 22.9724 | 22.4741 | 23.7627 | 25.7086 | 25.3935 | 23.3872 | 24.2069 | 25.7725 | 29.0211 | 30.5621 | 28.1537 | 26.163 | 25.5186 | 25.4559 | 30.0306 | 29.9438 | 29.1027 | 32.076 | 32.6831 | 32.8906 | 31.491 | 29.2671 | 24.2069 | 23.5467 | 25.5186 | 26.7714 | 29.0211 | 29.4334 | 29.7717 | 26.6338 | 27.051 | 29.1846 | 29.4334 | 29.9438 | 27.8509 | 27.4816 | 28.463 | 30.3828 | 29.8575 | 28.463 | 29.6864 | 40.9508 | 9.8672 | 9.8672 | 52.5916 | 47.0934 | 40.0021 | 41.4422 | 39.3937 | 38.6588 | 38.0902 | 37.8122 | 35.8496 | 34.3064 | 34.6507 | 37.2682 | 35.726 | 35.726 | 41.4422 | 50.2939 | 64.3512 | 45.441 | 39.0964 | 40.7896 | 34.5352 | 40.9508 | 43.7154 | 44.6575 | 44.4659 | 40.9508 | 41.6086 | 38.6588 | 37.8122 | 46.0469 | 50.5392 | 42.2879 | 46.4598 | 41.4422 | 40.6296 | 36.7395 | 34.5352 | 33.1008 | 33.969 | 36.3528 | 37.002 | 35.24 | 35.6033 | 34.0807 | 34.1932 | 35.0018 | 32.4782 | 29.9438 | 29.7717 | 29.6864 | 28.6203 | 29.1846 | 32.8906 | 33.1008 | 31.7808 | 29.0211 | 30.0306 | 30.835 | 30.0306 | 29.0211 | 29.6864 | 32.5803 | 40.0021 | 36.8703 | 32.3767 | 30.294 | 29.35 | 32.3767 | 37.2682 | 32.2758 | 32.3767 | 31.1128 | 29.2671 | 28.3851 | 28.8595 | 30.927 | 33.858 | 29.9438 | 26.7024 | 25.9014 | 30.1179 | 33.2069 | 29.0211 | 27.926 | 30.4722 | 38.3724 | 31.7808 | 28.0015 | 26.7714 | 26.2958 | 25.147 | 24.9652 | 24.8454 | 24.3778 | 24.5511 | 24.2069 | 27.4089 | 24.786 | 24.6094 | 26.7714 | 27.5546 | 27.1218 | 30.1179 | 33.7477 | 32.3767 | 27.4816 | 25.2081 | 26.163 | 26.6338 | 26.2958 | 31.7808 | 31.6836 | 28.463 | 26.163 | 23.6542 | 25.2696 | 27.926 | 31.491 | 30.7435 | 29.6016 | 25.0255 | 24.7268 | 22.6213 | 24.9052 | 27.1218 | 22.9216 | 22.572 | 23.2299 | 22.7704 | 24.4353 | 24.6094 | 23.7627 | 21.5396 | 23.178 | 23.6542 | 22.3288 | 21.9969 | 22.0907 | 21.6748 | 21.9039 | 23.2299 | 23.6003 | 23.6542 | 21.5845 | 19.8098 | 20.9728 | 20.3148 | 20.0397 | 20.2354 | 20.6385 | 19.3655 | 18.6677 | 21.9039 | 21.2306 | 21.7202 | 21.9039 | 21.4949 | 19.9241 | 22.1379 | 21.362 | 22.4254 | 21.7659 | 21.2306 | 20.5566 | 23.0747 | 24.0943 | 22.572 | 21.6295 | 21.1009 | 20.9728 | 20.8462 | 20.8882 | 18.9754 | 19.0451 | 17.7711 | 19.0451 | 19.2575
Recovery efficiency | 0.75 | [5 empty] | West Hills | 21.362 | 24.0943 | 23.178 | 23.8722 | 23.7083 | 23.7627 | 23.3346 | 22.4254 | 19.7344 | 20.0011 | 20.8882 | 25.147 | 29.1846 | 26.9105 | 23.3872 | 22.7704 | 24.7268 | 24.3205 | 20.275 | 19.4747 | 20.0011 | 21.7659 | 23.0747 | 21.318 | 19.0451 | 20.5975 | 23.0234 | 30.835 | 33.1008 | 25.5816 | 24.668 | 24.7268 | 25.6449 | 25.9014 | 27.2646 | 24.9652 | 22.4254 | 26.9105 | 28.6996 | 25.147 | 21.058 | 23.2299 | 19.4018 | 19.4747 | 20.9304 | 22.4254 | 23.5467 | 22.0437 | 20.0397 | 18.2083 | 17.5305 | 17.7103 | 17.4127 | 17.5305 | 18.501 | 20.3547 | 18.8374 | 17.0684 | 17.65 | 18.501 | 19.4018 | 18.5341 | 18.3049 | 22.7704 | 25.2696 | 22.2807 | 23.0747 | 22.8206 | 21.144 | 22.5229 | 23.3872 | 22.7205 | 20.7211 | 19.9625 | 18.9754 | 19.3294 | 18.8374 | 21.2742 | 22.2329 | 20.5566 | 21.318 | 21.8577 | 19.7344 | 19.2218 | 21.1009 | 22.8206 | 23.9274 | 24.9052 | 26.0971 | 25.9663 | 23.5467 | 21.9503 | 22.4741 | 23.0234 | 23.5467 | 23.8722 | 24.6094 | 26.7024 | 36.7395 | 30.927 | 25.2696 | 21.8577 | 25.9014 | 27.6281 | 24.5511 | 20.3948 | 21.5396 | 22.0437 | 19.9625 | 23.1262 | 28.463 | 29.7717 | 27.4089 | 25.8368 | 25.0255 | 23.4933 | 23.0234 | 23.6003 | 22.4741 | 21.6295 | 19.6595 | 21.1872 | 24.9652 | 29.8575 | 32.5803 | 29.9438 | 27.7763 | 28.9401 | 29.1846 | 27.5546 | 22.1853 | 22.2807 | 22.6708 | 22.871 | 23.0234 | 23.2299 | 23.3872 | 23.5467 | 23.5467 | 24.0384 | 23.2821 | 23.8722 | 23.5467 | 22.7205 | 22.7704 | 22.7704 | 24.4353 | 27.2646 | 27.051 | 23.9827 | 24.7268 | 25.9663 | 30.3828 | 32.7865 | 31.3956 | 26.7024 | 25.7086 | 25.5186 | 31.587 | 31.491 | 31.977 | 33.5293 | 34.0807 | 35.0018 | 33.2069 | 29.8575 | 24.1505 | 23.3346 | 25.9663 | 28.6203 | 31.6836 | 32.4782 | 32.9954 | 26.9105 | 27.702 | 29.9438 | 30.3828 | 31.7808 | 29.35 | 27.8509 | 29.2671 | 30.7435 | 30.294 | 29.2671 | 31.0196 | 37.4027 | 9.8672 | 9.8672 | 58.8667 | 51.545 | 41.6086 | 42.2879 | 41.4422 | 41.1133 | 42.116 | 41.6086 | 38.3724 | 37.1346 | 36.7395 | 40.1572 | 38.8035 | 36.6097 | 40.3134 | 52.5916 | 9.8672 | 53.4049 | 45.6412 | 44.2758 | 38.2308 | 43.1689 | 47.5254 | 48.6411 | 46.4598 | 42.9898 | 42.4613 | 40.4709 | 42.636 | 48.4138 | 51.545 | 43.5317 | 47.5254 | 43.1689 | 38.2308 | 38.9494 | 35.9741 | 35.24 | 36.0995 | 38.6588 | 39.6956 | 37.8122 | 38.8035 | 35.9741 | 34.6507 | 35.24 | 32.4782 | 30.4722 | 31.1128 | 29.8575 | 29.4334 | 29.0211 | 32.3767 | 32.5803 | 33.4211 | 30.927 | 30.927 | 31.491 | 32.076 | 29.9438 | 32.3767 | 35.4813 | 42.8122 | 39.3937 | 33.858 | 31.6836 | 30.4722 | 31.6836 | 35.24 | 31.7808 | 31.3956 | 30.3828 | 28.9401 | 28.7793 | 30.7435 | 33.3137 | 35.0018 | 31.491 | 27.5546 | 26.7714 | 32.9954 | 45.6412 | 30.6525 | 28.3075 | 30.4722 | 35.726 | 32.7865 | 27.8509 | 25.9663 | 27.2646 | 25.7725 | 26.43 | 25.3314 | 25.6449 | 24.6094 | 23.6003 | 26.5655 | 25.2081 | 25.2081 | 29.1027 | 28.2304 | 26.2292 | 28.9401 | 35.726 | 33.1008 | 28.0015 | 25.147 | 27.3365 | 27.6281 | 26.7024 | 30.1179 | 30.4722 | 28.3075 | 26.7024 | 27.2646 | 30.835 | 31.3956 | 33.2069 | 31.7808 | 28.5414 | 25.2081 | 25.7086 | 22.8206 | 30.5621 | 27.5546 | 22.1379 | 23.4401 | 27.1218 | 27.1218 | 28.3075 | 25.9663 | 23.1262 | 21.8117 | 22.7205 | 22.1853 | 21.8117 | 21.6295 | 21.9503 | 21.4061 | 22.3288 | 23.0747 | 24.8454 | 23.2299 | 21.1009 | 20.0011 | 21.1872 | 19.9625 | 19.5852 | 20.0786 | 20.3948 | 18.9407 | 18.9754 | 20.9728 | 20.7626 | 21.2306 | 21.4504 | 21.9503 | 20.1567 | 21.1009 | 20.5566 | 21.2306 | 21.1872 | 21.144 | 20.5159 | 22.2807 | 22.4741 | 22.5229 | 20.9728 | 20.8043 | 21.318 | 21.1872 | 20.9304 | 18.8032 | 19.0102 | 19.8478 | 18.9754 | 18.8717
Rated Input power | 40000 | BTU/hr |  |  |  |  | North Hollywood | 27.2646 | 23.7083 | 24.2636 | 25.5816 | 24.9052 | 24.9052 | 23.7083 | 22.871 | 24.3778 | 25.2696 | 23.5467 | 21.8117 | 21.9039 | 20.5975 | 20.5975 | 21.9503 | 22.6213 | 22.0437 | 22.1853 | 20.6385 | 19.0451 | 18.3049 | 18.6341 | 18.2726 | 18.468 | 18.468 | 19.9625 | 19.5114 | 17.7103 | 18.3372 | 19.4018 | 19.7344 | 19.5852 | 19.1862 | 21.4504 | 23.3346 | 22.6213 | 22.7704 | 22.7205 | 21.8117 | 23.178 | 23.9274 | 23.7083 | 21.9039 | 21.2306 | 20.275 | 19.9625 | 19.8859 | 22.3288 | 23.6542 | 9.8672 | 9.8672 | 9.8672 | 9.8672 | 9.8672 | 9.8672 | 9.8672 | 9.8672 | 9.8672 | 9.8672 | 9.8672 | 9.8672 | 9.8672 | 9.8672 | 9.8672 | 9.8672 | 9.8672 | 9.8672 | 9.8672 | 9.8672 | 9.8672 | 9.8672 | 9.8672 | 9.8672 | 9.8672 | 9.8672 | 9.8672 | 9.8672 | 9.8672 | 9.8672 | 9.8672 | 9.8672 | 9.8672 | 9.8672 | 9.8672 | 9.8672 | 9.8672 | 9.8672 | 9.8672 | 9.8672 | 9.8672 | 9.8672 | 9.8672 | 9.8672 | 9.8672 | 9.8672 | 9.8672 | 9.8672 | 9.8672 | 9.8672 | 9.8672 | 9.8672 | 9.8672 | 9.8672 | 9.8672 | 9.8672 | 9.8672 | 9.8672 | 9.8672 | 9.8672 | 9.8672 | 9.8672 | 9.8672 | 9.8672 | 9.8672 | 9.8672 | 9.8672 | 9.8672 | 9.8672 | 9.8672 | 9.8672 | 9.8672 | 9.8672 | 9.8672 | 9.8672 | 9.8672 | 9.8672 | 9.8672 | 9.8672 | 9.8672 | 9.8672 | 9.8672 | 9.8672 | 9.8672 | 9.8672 | 9.8672 | 9.8672 | 9.8672 | 9.8672 | 9.8672 | 9.8672 | 9.8672 | 9.8672 | 9.8672 | 9.8672 | 9.8672 | 9.8672 | 9.8672 | 9.8672 | 9.8672 | 9.8672 | 9.8672 | 9.8672 | 9.8672 | 9.8672 | 9.8672 | 9.8672 | 9.8672 | 9.8672 | 9.8672 | 9.8672 | 9.8672 | 9.8672 | 9.8672 | 9.8672 | 9.8672 | 9.8672 | 9.8672 | 9.8672 | 9.8672 | 9.8672 | 9.8672 | 9.8672 | 9.8672 | 9.8672 | 9.8672 | 9.8672 | 9.8672 | 9.8672 | 9.8672 | 9.8672 | 9.8672 | 9.8672 | 9.8672 | 9.8672 | 9.8672 | 9.8672 | 9.8672 | 9.8672 | 9.8672 | 9.8672 | 9.8672 | 9.8672 | 9.8672 | 9.8672 | 9.8672 | 9.8672 | 9.8672 | 9.8672 | 9.8672 | 9.8672 | 9.8672 | 9.8672 | 9.8672 | 9.8672 | 9.8672 | 9.8672 | 9.8672 | 9.8672 | 9.8672 | 9.8672 | 9.8672 | 9.8672 | 9.8672 | 9.8672 | 9.8672 | 9.8672 | 9.8672 | 9.8672 | 9.8672 | 9.8672 | 9.8672 | 9.8672 | 9.8672 | 9.8672 | 9.8672 | 9.8672 | 9.8672 | 9.8672 | 9.8672 | 9.8672 | 9.8672 | 9.8672 | 9.8672 | 9.8672 | 9.8672 | 9.8672 | 9.8672 | 9.8672 | 9.8672 | 9.8672 | 9.8672 | 9.8672 | 9.8672 | 9.8672 | 9.8672 | 9.8672 | 9.8672 | 9.8672 | 9.8672 | 9.8672 | 9.8672 | 9.8672 | 9.8672 | 9.8672 | 9.8672 | 9.8672 | 9.8672 | 9.8672 | 9.8672 | 9.8672 | 9.8672 | 9.8672 | 9.8672 | 9.8672 | 9.8672 | 9.8672 | 9.8672 | 9.8672 | 9.8672 | 9.8672 | 9.8672 | 9.8672 | 9.8672 | 9.8672 | 9.8672 | 9.8672 | 9.8672 | 9.8672 | 9.8672 | 9.8672 | 9.8672 | 9.8672 | 9.8672 | 9.8672 | 9.8672 | 9.8672 | 9.8672 | 9.8672 | 9.8672 | 9.8672 | 9.8672 | 9.8672 | 9.8672 | 9.8672 | 9.8672 | 9.8672 | 9.8672 | 9.8672 | 9.8672 | 9.8672 | 9.8672 | 9.8672 | 9.8672 | 9.8672 | 9.8672 | 9.8672 | 9.8672 | 9.8672 | 9.8672 | 9.8672 | 9.8672 | 9.8672 | 9.8672 | 9.8672 | 9.8672 | 9.8672 | 9.8672 | 9.8672 | 9.8672 | 9.8672 | 9.8672 | 9.8672 | 9.8672 | 9.8672 | 9.8672 | 9.8672 | 9.8672 | 9.8672 | 9.8672 | 9.8672 | 9.8672 | 9.8672 | 9.8672 | 9.8672 | 9.8672 | 9.8672 | 9.8672 | 9.8672 | 9.8672 | 9.8672 | 9.8672 | 9.8672 | 9.8672 | 9.8672 | 9.8672 | 9.8672 | 9.8672 | 9.8672 | 9.8672 | 9.8672 | 9.8672 | 9.8672 | 9.8672 | 9.8672 | 9.8672 | 9.8672 | 9.8672 | 9.8672 | 9.8672 | 9.8672 | 9.8672 | 9.8672 | 9.8672 | 9.8672
Standby Heat loss coefficient | 34.5352 | BTU/h-F
Population Percentage in nearby region (quick and dirty estimate)
Estimates Using 75 degrees temperature assumption | [7 empty] | 2018-01-01: %; 2018-01-02: Demand (mgpd); 2018-01-03: Demand (gpd)
Total water heater energy consumption (Btu/day) | 114056249950.3172 | BTU/day |  |  |  |  | Pomona | 2018-01-01: 0.3; 2018-01-02: 80.6882; 2018-01-03: 80688188.1
Total water heater energy consumption (Btu/year) | 4.1631e+13 | BTU/year |  |  |  |  | Santa Monica | 2018-01-01: 0.1; 2018-01-02: 26.8961; 2018-01-03: 26896062.7
Total water heater energy consumption (TBtu/year) | 41.6305 | TrBTU/year | If a fully renewable grid mix with no thermal/heat rate losses (1 kWh = 3412 BTU) |  |  |  | Long Beach | 2018-01-01: 0.1; 2018-01-02: 26.8961; 2018-01-03: 26896062.7
Total water heater energy consumption (MWh/year) | 12201210794.8024 | kWh/Yr | If a fully renewable grid mix with no thermal/heat rate losses (1 kWh = 3412 BTU) |  |  |  | Arleta | 2018-01-01: 0.1; 2018-01-02: 26.8961; 2018-01-03: 26896062.7
Total water heater energy consumption (GWh/year) | 12201.2108 | GWh/yr | If a fully renewable grid mix with no thermal/heat rate losses (1 kWh = 3412 BTU) |  |  |  | West Hills | 2018-01-01: 0.1; 2018-01-02: 26.8961; 2018-01-03: 26896062.7
[7 empty] | North Hollywood | 2018-01-01: 0.3; 2018-01-02: 80.6882; 2018-01-03: 80688188.1
Estimates Using Daily Temperature Values | [6 empty] | Total water heater energy consumption per day (BTU)
Total water heater energy consumption (Btu/day) | see table on right | [5 empty] | Julian Day | 1 | 2 | 3 | 4 | 5 | 6 | 7 | 8 | 9 | 10 | 11 | 12 | 13 | 14 | 15 | 16 | 17 | 18 | 19 | 20 | 21 | 22 | 23 | 24 | 25 | 26 | 27 | 28 | 29 | 30 | 31 | 32 | 33 | 34 | 35 | 36 | 37 | 38 | 39 | 40 | 41 | 42 | 43 | 44 | 45 | 46 | 47 | 48 | 49 | 50 | 51 | 52 | 53 | 54 | 55 | 56 | 57 | 58 | 59 | 60 | 61 | 62 | 63 | 64 | 65 | 66 | 67 | 68 | 69 | 70 | 71 | 72 | 73 | 74 | 75 | 76 | 77 | 78 | 79 | 80 | 81 | 82 | 83 | 84 | 85 | 86 | 87 | 88 | 89 | 90 | 91 | 92 | 93 | 94 | 95 | 96 | 97 | 98 | 99 | 100 | 101 | 102 | 103 | 104 | 105 | 106 | 107 | 108 | 109 | 110 | 111 | 112 | 113 | 114 | 115 | 116 | 117 | 118 | 119 | 120 | 121 | 122 | 123 | 124 | 125 | 126 | 127 | 128 | 129 | 130 | 131 | 132 | 133 | 134 | 135 | 136 | 137 | 138 | 139 | 140 | 141 | 142 | 143 | 144 | 145 | 146 | 147 | 148 | 149 | 150 | 151 | 152 | 153 | 154 | 155 | 156 | 157 | 158 | 159 | 160 | 161 | 162 | 163 | 164 | 165 | 166 | 167 | 168 | 169 | 170 | 171 | 172 | 173 | 174 | 175 | 176 | 177 | 178 | 179 | 180 | 181 | 182 | 183 | 184 | 185 | 186 | 187 | 188 | 189 | 190 | 191 | 192 | 193 | 194 | 195 | 196 | 197 | 198 | 199 | 200 | 201 | 202 | 203 | 204 | 205 | 206 | 207 | 208 | 209 | 210 | 211 | 212 | 213 | 214 | 215 | 216 | 217 | 218 | 219 | 220 | 221 | 222 | 223 | 224 | 225 | 226 | 227 | 228 | 229 | 230 | 231 | 232 | 233 | 234 | 235 | 236 | 237 | 238 | 239 | 240 | 241 | 242 | 243 | 244 | 245 | 246 | 247 | 248 | 249 | 250 | 251 | 252 | 253 | 254 | 255 | 256 | 257 | 258 | 259 | 260 | 261 | 262 | 263 | 264 | 265 | 266 | 267 | 268 | 269 | 270 | 271 | 272 | 273 | 274 | 275 | 276 | 277 | 278 | 279 | 280 | 281 | 282 | 283 | 284 | 285 | 286 | 287 | 288 | 289 | 290 | 291 | 292 | 293 | 294 | 295 | 296 | 297 | 298 | 299 | 300 | 301 | 302 | 303 | 304 | 305 | 306 | 307 | 308 | 309 | 310 | 311 | 312 | 313 | 314 | 315 | 316 | 317 | 318 | 319 | 320 | 321 | 322 | 323 | 324 | 325 | 326 | 327 | 328 | 329 | 330 | 331 | 332 | 333 | 334 | 335 | 336 | 337 | 338 | 339 | 340 | 341 | 342 | 343 | 344 | 345 | 346 | 347 | 348 | 349 | 350 | 351 | 352 | 353 | 354 | 355 | 356 | 357 | 358 | 359 | 360 | 361 | 362 | 363 | 364 | 365
Total water heater energy consumption (Btu/year) | 4.2169e+13 | BTU/year |  |  |  |  | Pomona | 34680619804.5341 | 34632060814.3462 | 34566589899.9893 | 34613845536.107 | 34598671707.9958 | 34610103573.9709 | 34615703903.8195 | 34602517130.1883 | 34716605573.2268 | 34725075907.6705 | 34693005944.8785 | 34623054596.5976 | 34536444063.1556 | 34543077621.383 | 34644341309.9573 | 34652887209.7235 | 34596735736.823 | 34608219865.1406 | 34715174321.0629 | 34755788771.4605 | 34807756594.6589 | 34755788771.4605 | 34702033871.1153 | 34691479795.4432 | 34787480569.1729 | 34770789437.0818 | 34703517375.7279 | 34580921527.3364 | 34459064375.0263 | 34564503433.9554 | 34578902988.2734 | 34570733166.6631 | 34540877274.4546 | 34540877274.4546 | 34549614574.3936 | 34566589899.9893 | 34647781819.0641 | 34576874950.2031 | 34538666115.0106 | 34610103573.9709 | 34689947404.0879 | 34685312393.1985 | 34725075907.6705 | 34730613573.1289 | 34649490951.282 | 34661251667.8811 | 34679042627.4312 | 34647781819.0641 | 34709392290.4087 | 34776847572.0826 | 34830891771.7638 | 34806663222.3385 | 34796650233.7202 | 34806663222.3385 | 34815305892.8098 | 34760863070.6954 | 34742765379.8881 | 34813167385.8855 | 34803360326.7873 | 34760863070.6954 | 34754508340.8124 | 34742765379.8881 | 34787480569.1729 | 34713737400.5736 | 34635608000.1085 | 34666185639.4019 | 34649490951.282 | 34642609836.3525 | 34674271584.3785 | 34617553938.0444 | 34570733166.6631 | 34610103573.9709 | 34666185639.4019 | 34702033871.1153 | 34750638166.974 | 34742765379.8881 | 34758335352.8609 | 34674271584.3785 | 34590874046.3275 | 34647781819.0641 | 34644341309.9573 | 34635608000.1085 | 34703517375.7279 | 34722274564.1852 | 34730613573.1289 | 34671057548.3878 | 34624871851.2011 | 34576874950.2031 | 34529711742.2746 | 34566589899.9893 | 34637369950.148 | 34649490951.282 | 34606327593.9973 | 34646065288.0054 | 34611978778.4725 | 34608219865.1406 | 34562406984.8305 | 34543077621.383 | 34304050460.3199 | 34321379251.598 | 34508899643.7136 | 34630275475.8168 | 34600598818.8886 | 34461682387.808 | 34527445305.8918 | 34696039669.9222 | 34693005944.8785 | 34633838305.2337 | 34733350396.2312 | 34637369950.148 | 34445761464.5501 | 34409425087.7326 | 34499341494.7448 | 34543077621.383 | 34545267234.9118 | 34596735736.823 | 34617553938.0444 | 34628482237.5593 | 34640870818.2004 | 34654574430.1913 | 34709392290.4087 | 34706466582.8976 | 34592836968.087 | 34354498775.7569 | 34212804811.5295 | 34367204277.4225 | 34445761464.5501 | 34451125657.0224 | 34461682387.808 | 34492043218.2067 | 34632060814.3462 | 34642609836.3525 | 34621229229.2504 | 34592836968.087 | 34602517130.1883 | 34582930633.9739 | 34604426702.0288 | 34586920813.2027 | 34594790844.124 | 34572790107.565 | 34626681047.0258 | 34615703903.8195 | 34596735736.823 | 35091127460.8957 | 34602517130.1883 | 34647781819.0641 | 34582930633.9739 | 34527445305.8918 | 34518265669.085 | 34566589899.9893 | 34564503433.9554 | 34520577833.2431 | 34418043979.7697 | 34379616010.2634 | 34443057503.399 | 34506528347.2137 | 34501749366.0324 | 34494488517.0468 | 34373446224.4617 | 34373446224.4617 | 34406519752.2948 | 34304050460.3199 | 34307559005.7145 | 34286176738.4984 | 34321379251.598 | 34370334349.9902 | 34538666115.0106 | 34568666454.0704 | 34515941856.7447 | 34479624684.8303 | 34440338806.7647 | 34376540059.0811 | 34314511522.0485 | 34479624684.8303 | 34453786123.4502 | 34388738100.446 | 34382674232.6205 | 34351275273.1088 | 34420885021.9597 | 34466876747.3855 | 34432093089.5004 | 34370334349.9902 | 34364055846.6578 | 34391744046.3538 | 34328163735.9409 | 34134141970.1791 | 35091127460.8957 | 35091127460.8957 | 33683994801.4943 | 33851311407.8441 | 33989529473.9591 | 34023150084.6357 | 34060457165.7813 | 34060457165.7813 | 34060457165.7813 | 34138775577.2641 | 34183366111.1992 | 34191920213.6275 | 34208683957.9837 | 34110470281.8097 | 34191920213.6275 | 34191920213.6275 | 34065627060.9213 | 33878366859.0836 | 33830396832.0504 | 33878366859.0836 | 34075851537.5551 | 34017655243.2267 | 34183366111.1992 | 33989529473.9591 | 33884987419.7153 | 33923561760.586 | 33904516688.5243 | 33989529473.9591 | 33954275473.2901 | 34055248252.5647 | 34070758374.7543 | 33935998296.7137 | 33837429243.9985 | 33972113997.6286 | 33871689712.4636 | 33972113997.6286 | 34090906327.5986 | 34120041137.1073 | 34220964375.361 | 34240896643.2173 | 34225003629.6418 | 34170312965.2791 | 34100759705.9969 | 34179044966.6735 | 34165901485.4079 | 34220964375.361 | 34204535354.5824 | 34156985977.1369 | 34229016222.1782 | 34314511522.0485 | 34338187658.7537 | 34328163735.9409 | 34379616010.2634 | 34341488950.6981 | 34263972076.3894 | 34300520122.7179 | 34334866479.5085 | 34388738100.446 | 34373446224.4617 | 34334866479.5085 | 34328163735.9409 | 34403598002.5325 | 34376540059.0811 | 34275180143.9301 | 34161459263.5168 | 34212804811.5295 | 34293393253.6838 | 34391744046.3538 | 34360888895.7122 | 34324781804.5359 | 34225003629.6418 | 34341488950.6981 | 34354498775.7569 | 34394732864.3646 | 34420885021.9597 | 34461682387.808 | 34459064375.0263 | 34334866479.5085 | 34286176738.4984 | 34382674232.6205 | 34472016285.226 | 34459064375.0263 | 34370334349.9902 | 34271467917.7383 | 34357703260.6902 | 34400659698.9471 | 34307559005.7145 | 34143376438.0094 | 34300520122.7179 | 34429314229.7796 | 34469453314.6362 | 34461682387.808 | 34534211038.2049 | 34496921243.6564 | 34501749366.0324 | 34522878436.5804 | 34531966958.6753 | 34538666115.0106 | 34472016285.226 | 34598671707.9958 | 34553919910.5954 | 34547446193.3868 | 34598671707.9958 | 34529711742.2746 | 34494488517.0468 | 34437605253.8647 | 34409425087.7326 | 34489585249.4244 | 34531966958.6753 | 34527445305.8918 | 34501749366.0324 | 34511258933.6489 | 34376540059.0811 | 34397704700.455 | 34499341494.7448 | 34545267234.9118 | 34568666454.0704 | 34568666454.0704 | 34515941856.7447 | 34400659698.9471 | 34412314146.7815 | 34451125657.0224 | 34570733166.6631 | 34549614574.3936 | 34584930374.1468 | 34574837345.9155 | 34633838305.2337 | 34664547936.3812 | 34679042627.4312 | 34697547320.7284 | 34700544384.6294 | 34610103573.9709 | 34630275475.8168 | 34624871851.2011 | 34683754647.2708 | 34659593013.6252 | 34679042627.4312 | 34662903293.941 | 34677458892.4193 | 34661251667.8811 | 34672667928.3455 | 34685312393.1985 | 34635608000.1085 | 34610103573.9709 | 34628482237.5593 | 34675868558.5114 | 34702033871.1153 | 34725075907.6705 | 34759601556.5999 | 34785147217.0336 | 34737416308.7136 | 34704994934.4302 | 34774437511.8427 | 34746724097.0239 | 34702033871.1153 | 34707932356.5209 | 34689947404.0879 | 34682190464.3764 | 34716605573.2268 | 34737416308.7136 | 34661251667.8811 | 34691479795.4432 | 34683754647.2708 | 34709392290.4087 | 34667816446.8309 | 34683754647.2708 | 34667816446.8309 | 34633838305.2337 | 34682190464.3764 | 34706466582.8976 | 34731984626.4012 | 34710846419.3903 | 34720865653.197 | 34768335115.7225 | 34746724097.0239 | 34803360326.7873 | 34834917695.1724 | 34788641028.4961 | 34779240262.5189
Total water heater energy consumption (TBtu/year) | 42.1694 | TrBTU/year |  |  |  |  | Santa Monica | 11563840130.6228 | 11542842082.3195 | 11525640585.1645 | 11532260488.7099 | 11539199513.1661 | 11550976632.3173 | 11538582868.5004 | 11533548112.9693 | 11568835455.7982 | 11568344932.8851 | 11560220329.7711 | 11548702781.6067 | 11443861776.7141 | 11475524989.4017 | 11546971385.4774 | 11548702781.6067 | 11524961420.5319 | 11516554285.5166 | 11555952775.0829 | 11567852440.0006 | 11570778082.2552 | 11552656566.7975 | 11524961420.5319 | 11535457601.2176 | 11570778082.2552 | 11560743854.6877 | 11522212420.8285 | 11423843756.2826 | 11382671647.1517 | 11469826988.2783 | 11510672065.638 | 11519410555.7462 | 11508405724.0638 | 11519410555.7462 | 11523593434.8975 | 11549844607.5023 | 11557033083.7382 | 11519410555.7462 | 11496545594.5822 | 11539813398.7952 | 11554863330.6249 | 11557569847.976 | 11568344932.8851 | 11568344932.8851 | 11547551026.7903 | 11538582868.5004 | 11532905777.4729 | 11539199513.1661 | 11565862529.4792 | 11589457182.804 | 11592693994.4514 | 11586966636.0641 | 11591491204.6423 | 11592294514.5329 | 11586546154.147 | 11566861496.6563 | 11576884016.4772 | 11599271071.0082 | 11590275245.6017 | 11582690414.3033 | 11580046338.2527 | 11581375902.1112 | 11584848507.5284 | 11541638685.3992 | 11518701650.1229 | 11546971385.4774 | 11551539008.6708 | 11555409202.0569 | 11560220329.7711 | 11545217207.8201 | 11549844607.5023 | 11697048801.9647 | 11548702781.6067 | 11563840130.6228 | 11575038227.9944 | 11580046338.2527 | 11578701462.7183 | 11549274927.6278 | 11542241718.0023 | 11548702781.6067 | 11550976632.3173 | 11550411837.1408 | 11564348819.5409 | 11567357965.2533 | 11539199513.1661 | 11504552180.3097 | 11546971385.4774 | 11564855440.6178 | 11564348819.5409 | 11568835455.7982 | 11559694632.552 | 11548702781.6067 | 11553764633.9847 | 11565360006.4368 | 11557033083.7382 | 11548702781.6067 | 11538582868.5004 | 11538582868.5004 | 11465920404.1748 | 11487245144.6012 | 11526989371.1328 | 11539813398.7952 | 11507642722.4005 | 11458865905.924 | 11537341227.3226 | 11569324020.5359 | 11555952775.0829 | 11557033083.7382 | 11576425252.1886 | 11559694632.552 | 11534824004.8892 | 11529649389.8637 | 11554863330.6249 | 11562301529.4395 | 11557033083.7382 | 11558104371.027 | 11552656566.7975 | 11552098981.7065 | 11551539008.6708 | 11553211779.186 | 11568344932.8851 | 11558636666.8985 | 11552098981.7065 | 11492384691.7632 | 11484613199.0788 | 11524961420.5319 | 11541638685.3992 | 11539813398.7952 | 11533548112.9693 | 11534187515.4269 | 11544034876.6238 | 11545804492.6813 | 11542241718.0023 | 11546971385.4774 | 11546971385.4774 | 11534824004.8892 | 11539813398.7952 | 11542842082.3195 | 11542842082.3195 | 11533548112.9693 | 11542241718.0023 | 11536088324.0933 | 11541032966.6821 | 11544034876.6238 | 11544627341.487 | 11539199513.1661 | 11539199513.1661 | 11541638685.3992 | 11534824004.8892 | 11532260488.7099 | 11523593434.8975 | 11534824004.8892 | 11519410555.7462 | 11525640585.1645 | 11522904568.0222 | 11522904568.0222 | 11530306697.7329 | 11529649389.8637 | 11512164352.9471 | 11503769764.5905 | 11506875896.1674 | 11499797500.17 | 11502192987.874 | 11516554285.5166 | 11512164352.9471 | 11515831531.006 | 11522904568.0222 | 11529649389.8637 | 11526989371.1328 | 11526989371.1328 | 11517989319.8349 | 11506875896.1674 | 11517989319.8349 | 11508405724.0638 | 11512164352.9471 | 11506105216.5362 | 11504552180.3097 | 11507642722.4005 | 11509164929.6989 | 11499797500.17 | 11491539371.5063 | 11495722060.0503 | 11502192987.874 | 11500600080.4493 | 11495722060.0503 | 11454704727.2324 | 11697048801.9647 | 11697048801.9647 | 11697048801.9647 | 11374948802.3087 | 11421345277.8653 | 11429952888.463 | 11453649134.1084 | 11476456343.1207 | 11463933627.1164 | 11453649134.1084 | 11467884731.7748 | 11481037186.1406 | 11476456343.1207 | 11466905350.3085 | 11477382579.5115 | 11470789955.7884 | 11431151805.6534 | 11420083988.1176 | 11384183698.8788 | 11451519209.5209 | 11461924013.5401 | 11471747543.5918 | 11458865905.924 | 11441614089.099 | 11455754147.2972 | 11450444766.8507 | 11434704015.4094 | 11449363928.6884 | 11447182836.1093 | 11455754147.2972 | 11462931699.4308 | 11425081097.975 | 11409693957.721 | 11373370897.3192 | 11401534110.6166 | 11397329291.4455 | 11412342563.8303 | 11446082465.0785 | 11462931699.4308 | 11464929845.8123 | 11460910519.6616 | 11441614089.099 | 11431151805.6534 | 11444975465.3064 | 11446082465.0785 | 11444975465.3064 | 11429952888.463 | 11453649134.1084 | 11469826988.2783 | 11478303740.6345 | 11480131003.0255 | 11476456343.1207 | 11482834857.5095 | 11484613199.0788 | 11467884731.7748 | 11477382579.5115 | 11473646759.4018 | 11478303740.6345 | 11461924013.5401 | 11476456343.1207 | 11494894236.2759 | 11500600080.4493 | 11501398565.9313 | 11488976503.99 | 11497364873.1218 | 11488113126.6352 | 11476456343.1207 | 11478303740.6345 | 11481938457.6941 | 11484613199.0788 | 11448276637.7609 | 11478303740.6345 | 11476456343.1207 | 11491539371.5063 | 11498179928.5761 | 11512904996.7713 | 11498990793.5139 | 11491539371.5063 | 11491539371.5063 | 11499797500.17 | 11509164929.6989 | 11517989319.8349 | 11508405724.0638 | 11509920367.5642 | 11501398565.9313 | 11500600080.4493 | 11496545594.5822 | 11435873467.181 | 11486372520.9521 | 11482834857.5095 | 11499797500.17 | 11506875896.1674 | 11503769764.5905 | 11512904996.7713 | 11506105216.5362 | 11512164352.9471 | 11522212420.8285 | 11520116061.3424 | 11508405724.0638 | 11520116061.3424 | 11520116061.3424 | 11467884731.7748 | 11493225586.2596 | 11492384691.7632 | 11466905350.3085 | 11402916903.4984 | 11421345277.8653 | 11503769764.5905 | 11514375419.2291 | 11528989024.7485 | 11513642009.9885 | 11510672065.638 | 11511420051.6225 | 11514375419.2291 | 11536716193.0193 | 11539199513.1661 | 11525640585.1645 | 11515105250.8636 | 11489835313.2107 | 11470789955.7884 | 11473646759.4018 | 11493225586.2596 | 11519410555.7462 | 11511420051.6225 | 11532905777.4729 | 11509164929.6989 | 11456797448.2945 | 11524279044.719 | 11528989024.7485 | 11502983377.2179 | 11508405724.0638 | 11486372520.9521 | 11512164352.9471 | 11532905777.4729 | 11543439796.0216 | 11539813398.7952 | 11537963446.1561 | 11543439796.0216 | 11539199513.1661 | 11542842082.3195 | 11544627341.487 | 11541638685.3992 | 11528989024.7485 | 11499797500.17 | 11519410555.7462 | 11537963446.1561 | 11553764633.9847 | 11552656566.7975 | 11555409202.0569 | 11558636666.8985 | 11554863330.6249 | 11546971385.4774 | 11572690116.1697 | 11579151472.1564 | 11541032966.6821 | 11539199513.1661 | 11532260488.7099 | 11544627341.487 | 11555409202.0569 | 11561265220.7386 | 11520116061.3424 | 11534824004.8892 | 11546389212.9798 | 11559166749.4817 | 11549274927.6278 | 11562301529.4395 | 11544627341.487 | 11539199513.1661 | 11549844607.5023 | 11561784441.2503 | 11566363022.1255 | 11560220329.7711 | 11549844607.5023 | 11554863330.6249 | 11567852440.0006 | 11572690116.1697 | 11578249722.4747 | 11577341009.4751 | 11567357965.2533
Total water heater energy consumption (Btu/hour) | 4813854011.6356 | BTU/hour |  |  |  |  | Long Beach | 11576425252.1886 | 11550411837.1408 | 11545804492.6813 | 11542241718.0023 | 11537963446.1561 | 11537963446.1561 | 11532260488.7099 | 11530306697.7329 | 11557033083.7382 | 11565862529.4792 | 11562816498.4148 | 11564348819.5409 | 11509920367.5642 | 11520818191.3138 | 11550411837.1408 | 11551539008.6708 | 11537341227.3226 | 11536088324.0933 | 11539199513.1661 | 11560220329.7711 | 11592294514.5329 | 11573163429.0836 | 11554315146.1784 | 11552098981.7065 | 11576884016.4772 | 11571258930.3882 | 11551539008.6708 | 11500600080.4493 | 11697048801.9647 | 11505330654.388 | 11536088324.0933 | 11541032966.6821 | 11524279044.719 | 11515831531.006 | 11524279044.719 | 11551539008.6708 | 11545804492.6813 | 11528325581.0081 | 11493225586.2596 | 11544627341.487 | 11539813398.7952 | 11545217207.8201 | 11559166749.4817 | 11559694632.552 | 11536716193.0193 | 11544627341.487 | 11527659037.0633 | 11537341227.3226 | 11551539008.6708 | 11568344932.8851 | 11593092034.8026 | 11586966636.0641 | 11582253900.1727 | 11580491214.5406 | 11596610880.8865 | 11578701462.7183 | 11576884016.4772 | 11589045899.8561 | 11591893587.2234 | 11581815732.5795 | 11566363022.1255 | 11568344932.8851 | 11583990128.9848 | 11555409202.0569 | 11534824004.8892 | 11555409202.0569 | 11552098981.7065 | 11546971385.4774 | 11545804492.6813 | 11534824004.8892 | 11523593434.8975 | 11524279044.719 | 11538582868.5004 | 11548702781.6067 | 11564348819.5409 | 11563329361.1775 | 11575964706.2911 | 11546389212.9798 | 11533548112.9693 | 11530306697.7329 | 11531612226.2659 | 11538582868.5004 | 11546389212.9798 | 11562301529.4395 | 11558636666.8985 | 11545217207.8201 | 11546389212.9798 | 11546389212.9798 | 11542842082.3195 | 11549844607.5023 | 11550976632.3173 | 11539813398.7952 | 11536716193.0193 | 11553764633.9847 | 11548128153.3903 | 11539813398.7952 | 11536088324.0933 | 11530960969.5382 | 11471747543.5918 | 11466905350.3085 | 11502192987.874 | 11505330654.388 | 11483726424.9809 | 11443861776.7141 | 11506105216.5362 | 11534187515.4269 | 11534187515.4269 | 11532260488.7099 | 11552656566.7975 | 11527659037.0633 | 11462931699.4308 | 11462931699.4308 | 11498179928.5761 | 11515105250.8636 | 11510672065.638 | 11528989024.7485 | 11530960969.5382 | 11532260488.7099 | 11527659037.0633 | 11534187515.4269 | 11545217207.8201 | 11548702781.6067 | 11526989371.1328 | 11433527299.9623 | 11360326882.7394 | 11437035722.3262 | 11497364873.1218 | 11502983377.2179 | 11481037186.1406 | 11487245144.6012 | 11514375419.2291 | 11517989319.8349 | 11508405724.0638 | 11520818191.3138 | 11528325581.0081 | 11516554285.5166 | 11526989371.1328 | 11515831531.006 | 11514375419.2291 | 11509920367.5642 | 11520818191.3138 | 11517273540.0054 | 11520116061.3424 | 11522212420.8285 | 11515831531.006 | 11518701650.1229 | 11513642009.9885 | 11509920367.5642 | 11517273540.0054 | 11512904996.7713 | 11501398565.9313 | 11506105216.5362 | 11487245144.6012 | 11468858595.5991 | 11484613199.0788 | 11488976503.99 | 11491539371.5063 | 11471747543.5918 | 11428746430.9129 | 11428746430.9129 | 11425081097.975 | 11412342563.8303 | 11449363928.6884 | 11452587313.2964 | 11444975465.3064 | 11440479966.2323 | 11482834857.5095 | 11491539371.5063 | 11473646759.4018 | 11473646759.4018 | 11485495218.3557 | 11479219868.0901 | 11458865905.924 | 11484613199.0788 | 11484613199.0788 | 11455754147.2972 | 11444975465.3064 | 11437035722.3262 | 11461924013.5401 | 11468858595.5991 | 11476456343.1207 | 11472699796.6441 | 11461924013.5401 | 11467884731.7748 | 11449363928.6884 | 11400141974.5397 | 11697048801.9647 | 11356944199.8539 | 11351774439.2177 | 11329869366.4823 | 11368568328.3148 | 11363659820.2883 | 11290591574.0241 | 11335538159.7195 | 11301533306.5631 | 11366944101.8145 | 11355233854.5748 | 11368568328.3148 | 11378070920.3662 | 11356944199.8539 | 11387176191.4956 | 11368568328.3148 | 11342893055.5605 | 11371781599.5139 | 11288346875.2457 | 11400141974.5397 | 11431151805.6534 | 11397329291.4455 | 11426310608.3909 | 11376515436.5483 | 11335538159.7195 | 11324064522.2074 | 11279172036.5707 | 11339244114.9882 | 11324064522.2074 | 11697048801.9647 | 11299381738.9882 | 11697048801.9647 | 11697048801.9647 | 11697048801.9647 | 11697048801.9647 | 11697048801.9647 | 11697048801.9647 | 11286082825.6157 | 11299381738.9882 | 11307881319.9865 | 11344696554.9239 | 11356944199.8539 | 11320116603.9237 | 11373370897.3192 | 11318118669.5696 | 11335538159.7195 | 11412342563.8303 | 11418814561.0167 | 11431151805.6534 | 11452587313.2964 | 11454704727.2324 | 11450444766.8507 | 11457834683.5884 | 11461924013.5401 | 11439338906.8342 | 11443861776.7141 | 11462931699.4308 | 11459891167.437 | 11455754147.2972 | 11442741338.4938 | 11450444766.8507 | 11449363928.6884 | 11460910519.6616 | 11449363928.6884 | 11449363928.6884 | 11446082465.0785 | 11443861776.7141 | 11451519209.5209 | 11444975465.3064 | 11441614089.099 | 11423843756.2826 | 11434704015.4094 | 11433527299.9623 | 11433527299.9623 | 11427532361.6432 | 11434704015.4094 | 11451519209.5209 | 11393037774.9718 | 11397329291.4455 | 11443861776.7141 | 11466905350.3085 | 11468858595.5991 | 11348262409.1784 | 11417536917.5592 | 11407010154.1883 | 11417536917.5592 | 11391587538.3704 | 11272077775.2501 | 11411022617.0357 | 11412342563.8303 | 11418814561.0167 | 11422598508.2535 | 11425081097.975 | 11439338906.8342 | 11467884731.7748 | 11463933627.1164 | 11461924013.5401 | 11473646759.4018 | 11443861776.7141 | 11490689590.4565 | 11481938457.6941 | 11433527299.9623 | 11373370897.3192 | 11481938457.6941 | 11411022617.0357 | 11414956660.4137 | 11443861776.7141 | 11446082465.0785 | 11465920404.1748 | 11461924013.5401 | 11378070920.3662 | 11457834683.5884 | 11450444766.8507 | 11461924013.5401 | 11502192987.874 | 11493225586.2596 | 11478303740.6345 | 11476456343.1207 | 11481037186.1406 | 11437035722.3262 | 11418814561.0167 | 11489835313.2107 | 11498990793.5139 | 11489835313.2107 | 11449363928.6884 | 11452587313.2964 | 11425081097.975 | 11394478078.4458 | 11471747543.5918 | 11457834683.5884 | 11517273540.0054 | 11477382579.5115 | 11494894236.2759 | 11502983377.2179 | 11519410555.7462 | 11517989319.8349 | 11526316561.2307 | 11518701650.1229 | 11513642009.9885 | 11506105216.5362 | 11517989319.8349 | 11511420051.6225 | 11489835313.2107 | 11477382579.5115 | 11536716193.0193 | 11532260488.7099 | 11531612226.2659 | 11539199513.1661 | 11554863330.6249 | 11550411837.1408 | 11560743854.6877 | 11552098981.7065 | 11529649389.8637 | 11519410555.7462 | 11509920367.5642 | 11517989319.8349 | 11529649389.8637 | 11540424543.8635 | 11530306697.7329 | 11541638685.3992 | 11532905777.4729 | 11552098981.7065 | 11539199513.1661 | 11534187515.4269 | 11512164352.9471 | 11515831531.006 | 11535457601.2176 | 11558104371.027 | 11548128153.3903 | 11551539008.6708 | 11549274927.6278 | 11535457601.2176 | 11526989371.1328 | 11566861496.6563 | 11559166749.4817 | 11589457182.804 | 11596225453.6955 | 11584848507.5284 | 11559166749.4817
Total water heater energy consumption (kW) | 1410802.0221 | kW | If a fully renewable grid mix with no thermal/heat rate losses (1 kWh = 3412 BTU) |  |  |  | Arleta | 11552656566.7975 | 11521516969.8295 | 11525640585.1645 | 11526316561.2307 | 11531612226.2659 | 11535457601.2176 | 11536088324.0933 | 11541032966.6821 | 11580934399.2836 | 11579599760.7171 | 11560743854.6877 | 11518701650.1229 | 11510672065.638 | 11513642009.9885 | 11533548112.9693 | 11541638685.3992 | 11512904996.7713 | 11520116061.3424 | 11568835455.7982 | 11585275294.6214 | 11591491204.6423 | 11573163429.0836 | 11554315146.1784 | 11557033083.7382 | 11583990128.9848 | 11575502368.3862 | 11551539008.6708 | 11423843756.2826 | 11420083988.1176 | 11498990793.5139 | 11506875896.1674 | 11502192987.874 | 11484613199.0788 | 11498990793.5139 | 11494894236.2759 | 11515831531.006 | 11546971385.4774 | 11513642009.9885 | 11490689590.4565 | 11517273540.0054 | 11566363022.1255 | 11557569847.976 | 11577341009.4751 | 11582690414.3033 | 11561265220.7386 | 11540424543.8635 | 11538582868.5004 | 11544627341.487 | 11567357965.2533 | 11597377649.4677 | 11604042233.9174 | 11598517695.5482 | 11603682775.6747 | 11604757469.9429 | 11597377649.4677 | 11575038227.9944 | 11586124109.1001 | 11610981444.3634 | 11600019187.3027 | 11583125284.3129 | 11588218789.3974 | 11595450477.0977 | 11596225453.6955 | 11559694632.552 | 11530960969.5382 | 11543439796.0216 | 11543439796.0216 | 11548128153.3903 | 11566363022.1255 | 11557569847.976 | 11540424543.8635 | 11550411837.1408 | 11570295322.2013 | 11575964706.2911 | 11589866961.9751 | 11594669955.0501 | 11589045899.8561 | 11559166749.4817 | 11541032966.6821 | 11563840130.6228 | 11566363022.1255 | 11557033083.7382 | 11577341009.4751 | 11576884016.4772 | 11565360006.4368 | 11528325581.0081 | 11532905777.4729 | 11518701650.1229 | 11495722060.0503 | 11513642009.9885 | 11547551026.7903 | 11558104371.027 | 11550976632.3173 | 11552098981.7065 | 11544627341.487 | 11532905777.4729 | 11531612226.2659 | 11517273540.0054 | 11422598508.2535 | 11432343252.9547 | 11506875896.1674 | 11551539008.6708 | 11498179928.5761 | 11479219868.0901 | 11516554285.5166 | 11572690116.1697 | 11559694632.552 | 11546389212.9798 | 11574104497.4214 | 11548702781.6067 | 11471747543.5918 | 11464929845.8123 | 11506875896.1674 | 11517989319.8349 | 11525640585.1645 | 11541638685.3992 | 11547551026.7903 | 11547551026.7903 | 11555409202.0569 | 11560220329.7711 | 11576884016.4772 | 11565360006.4368 | 11524279044.719 | 11449363928.6884 | 11391587538.3704 | 11452587313.2964 | 11494894236.2759 | 11488113126.6352 | 11496545594.5822 | 11505330654.388 | 11557569847.976 | 11553764633.9847 | 11547551026.7903 | 11547551026.7903 | 11542241718.0023 | 11533548112.9693 | 11537341227.3226 | 11537963446.1561 | 11545804492.6813 | 11526989371.1328 | 11551539008.6708 | 11538582868.5004 | 11534187515.4269 | 11544627341.487 | 11542241718.0023 | 11548128153.3903 | 11532905777.4729 | 11509920367.5642 | 11513642009.9885 | 11537341227.3226 | 11527659037.0633 | 11509164929.6989 | 11470789955.7884 | 11452587313.2964 | 11481037186.1406 | 11504552180.3097 | 11512164352.9471 | 11512904996.7713 | 11458865905.924 | 11459891167.437 | 11469826988.2783 | 11434704015.4094 | 11427532361.6432 | 11425081097.975 | 11441614089.099 | 11467884731.7748 | 11527659037.0633 | 11535457601.2176 | 11512164352.9471 | 11497364873.1218 | 11470789955.7884 | 11465920404.1748 | 11461924013.5401 | 11498990793.5139 | 11494062089.6621 | 11468858595.5991 | 11465920404.1748 | 11459891167.437 | 11484613199.0788 | 11488976503.99 | 11477382579.5115 | 11454704727.2324 | 11460910519.6616 | 11477382579.5115 | 11462931699.4308 | 11329869366.4823 | 11697048801.9647 | 11697048801.9647 | 11192360365.0469 | 11257308813.0463 | 11341075629.5612 | 11324064522.2074 | 11348262409.1784 | 11356944199.8539 | 11363659820.2883 | 11366944101.8145 | 11390127265.5295 | 11408356499.338 | 11404290446.9295 | 11373370897.3192 | 11391587538.3704 | 11391587538.3704 | 11324064522.2074 | 11219502181.6444 | 11053448210.5356 | 11276828026.2513 | 11351774439.2177 | 11331773842.9504 | 11405654833.4043 | 11329869366.4823 | 11297212014.7249 | 11286082825.6157 | 11288346875.2457 | 11329869366.4823 | 11322098490.6123 | 11356944199.8539 | 11366944101.8145 | 11269670981.4095 | 11216604112.3383 | 11314073871.8568 | 11264792636.9433 | 11324064522.2074 | 11333663382.3482 | 11379615372.384 | 11405654833.4043 | 11422598508.2535 | 11412342563.8303 | 11384183698.8788 | 11376515436.5483 | 11397329291.4455 | 11393037774.9718 | 11411022617.0357 | 11409693957.721 | 11400141974.5397 | 11429952888.463 | 11459891167.437 | 11461924013.5401 | 11462931699.4308 | 11475524989.4017 | 11468858595.5991 | 11425081097.975 | 11422598508.2535 | 11438190847.0718 | 11470789955.7884 | 11458865905.924 | 11449363928.6884 | 11458865905.924 | 11470789955.7884 | 11462931699.4308 | 11428746430.9129 | 11341075629.5612 | 11378070920.3662 | 11431151805.6534 | 11455754147.2972 | 11466905350.3085 | 11431151805.6534 | 11373370897.3192 | 11432343252.9547 | 11431151805.6534 | 11446082465.0785 | 11467884731.7748 | 11478303740.6345 | 11472699796.6441 | 11448276637.7609 | 11413653883.5217 | 11459891167.437 | 11498179928.5761 | 11507642722.4005 | 11457834683.5884 | 11421345277.8653 | 11470789955.7884 | 11483726424.9809 | 11453649134.1084 | 11360326882.7394 | 11438190847.0718 | 11482834857.5095 | 11497364873.1218 | 11502983377.2179 | 11516554285.5166 | 11518701650.1229 | 11520116061.3424 | 11525640585.1645 | 11523593434.8975 | 11527659037.0633 | 11489835313.2107 | 11520818191.3138 | 11522904568.0222 | 11497364873.1218 | 11488113126.6352 | 11493225586.2596 | 11457834683.5884 | 11414956660.4137 | 11431151805.6534 | 11488976503.99 | 11515831531.006 | 11504552180.3097 | 11498990793.5139 | 11502983377.2179 | 11438190847.0718 | 11439338906.8342 | 11477382579.5115 | 11504552180.3097 | 11534187515.4269 | 11515105250.8636 | 11483726424.9809 | 11441614089.099 | 11450444766.8507 | 11463933627.1164 | 11517989319.8349 | 11521516969.8295 | 11546389212.9798 | 11519410555.7462 | 11493225586.2596 | 11542842082.3195 | 11546971385.4774 | 11539199513.1661 | 11544627341.487 | 11524961420.5319 | 11522904568.0222 | 11532905777.4729 | 11559166749.4817 | 11539813398.7952 | 11534187515.4269 | 11549844607.5023 | 11553764633.9847 | 11552656566.7975 | 11557569847.976 | 11554863330.6249 | 11539199513.1661 | 11534824004.8892 | 11534187515.4269 | 11558636666.8985 | 11579599760.7171 | 11565862529.4792 | 11573634885.8686 | 11576884016.4772 | 11574572274.5542 | 11569810638.8005 | 11584848507.5284 | 11593092034.8026 | 11554863330.6249 | 11562816498.4148 | 11557033083.7382 | 11554863330.6249 | 11559694632.552 | 11578249722.4747 | 11552098981.7065 | 11561265220.7386 | 11548702781.6067 | 11556494064.1885 | 11562816498.4148 | 11570778082.2552 | 11541032966.6821 | 11528989024.7485 | 11546971385.4774 | 11558104371.027 | 11564348819.5409 | 11565862529.4792 | 11567357965.2533 | 11566861496.6563 | 11589457182.804 | 11588633104.8386 | 11603682775.6747 | 11588633104.8386 | 11586124109.1001
Total water heater energy consumption (kwh/year) | 12358625713.4607 | kWh/Yr | If a fully renewable grid mix with no thermal/heat rate losses (1 kWh = 3412 BTU) |  |  |  | West Hills | 11561265220.7386 | 11528989024.7485 | 11539813398.7952 | 11531612226.2659 | 11533548112.9693 | 11532905777.4729 | 11537963446.1561 | 11548702781.6067 | 11580491214.5406 | 11577341009.4751 | 11566861496.6563 | 11516554285.5166 | 11468858595.5991 | 11495722060.0503 | 11537341227.3226 | 11544627341.487 | 11521516969.8295 | 11526316561.2307 | 11574104497.4214 | 11583558519.4728 | 11577341009.4751 | 11556494064.1885 | 11541032966.6821 | 11561784441.2503 | 11588633104.8386 | 11570295322.2013 | 11541638685.3992 | 11449363928.6884 | 11422598508.2535 | 11511420051.6225 | 11522212420.8285 | 11521516969.8295 | 11510672065.638 | 11507642722.4005 | 11491539371.5063 | 11518701650.1229 | 11548702781.6067 | 11495722060.0503 | 11474588475.8283 | 11516554285.5166 | 11564855440.6178 | 11539199513.1661 | 11584420121.9818 | 11583558519.4728 | 11566363022.1255 | 11548702781.6067 | 11535457601.2176 | 11553211779.186 | 11576884016.4772 | 11598517695.5482 | 11606524381.2749 | 11604400463.243 | 11607916529.2286 | 11606524381.2749 | 11595060912.9686 | 11573163429.0836 | 11591087358.8519 | 11611982885.6074 | 11605113260.2656 | 11595060912.9686 | 11584420121.9818 | 11594669955.0501 | 11597377649.4677 | 11544627341.487 | 11515105250.8636 | 11550411837.1408 | 11541032966.6821 | 11544034876.6238 | 11563840130.6228 | 11547551026.7903 | 11537341227.3226 | 11545217207.8201 | 11568835455.7982 | 11577796241.4209 | 11589457182.804 | 11585275294.6214 | 11591087358.8519 | 11562301529.4395 | 11550976632.3173 | 11570778082.2552 | 11561784441.2503 | 11555409202.0569 | 11580491214.5406 | 11586546154.147 | 11564348819.5409 | 11544034876.6238 | 11530960969.5382 | 11519410555.7462 | 11505330654.388 | 11506875896.1674 | 11535457601.2176 | 11554315146.1784 | 11548128153.3903 | 11541638685.3992 | 11535457601.2176 | 11531612226.2659 | 11522904568.0222 | 11498179928.5761 | 11379615372.384 | 11448276637.7609 | 11515105250.8636 | 11555409202.0569 | 11507642722.4005 | 11487245144.6012 | 11523593434.8975 | 11572690116.1697 | 11559166749.4817 | 11553211779.186 | 11577796241.4209 | 11540424543.8635 | 11477382579.5115 | 11461924013.5401 | 11489835313.2107 | 11508405724.0638 | 11517989319.8349 | 11536088324.0933 | 11541638685.3992 | 11534824004.8892 | 11548128153.3903 | 11558104371.027 | 11581375902.1112 | 11563329361.1775 | 11518701650.1229 | 11460910519.6616 | 11428746430.9129 | 11459891167.437 | 11485495218.3557 | 11471747543.5918 | 11468858595.5991 | 11488113126.6352 | 11551539008.6708 | 11550411837.1408 | 11545804492.6813 | 11543439796.0216 | 11541638685.3992 | 11539199513.1661 | 11537341227.3226 | 11535457601.2176 | 11535457601.2176 | 11529649389.8637 | 11538582868.5004 | 11531612226.2659 | 11535457601.2176 | 11545217207.8201 | 11544627341.487 | 11544627341.487 | 11524961420.5319 | 11491539371.5063 | 11494062089.6621 | 11530306697.7329 | 11521516969.8295 | 11506875896.1674 | 11454704727.2324 | 11426310608.3909 | 11442741338.4938 | 11498179928.5761 | 11509920367.5642 | 11512164352.9471 | 11440479966.2323 | 11441614089.099 | 11435873467.181 | 11417536917.5592 | 11411022617.0357 | 11400141974.5397 | 11421345277.8653 | 11460910519.6616 | 11528325581.0081 | 11537963446.1561 | 11506875896.1674 | 11475524989.4017 | 11439338906.8342 | 11429952888.463 | 11423843756.2826 | 11495722060.0503 | 11486372520.9521 | 11459891167.437 | 11454704727.2324 | 11438190847.0718 | 11466905350.3085 | 11484613199.0788 | 11467884731.7748 | 11450444766.8507 | 11455754147.2972 | 11467884731.7748 | 11447182836.1093 | 11371781599.5139 | 11697048801.9647 | 11697048801.9647 | 11118234418.9606 | 11204723470.0089 | 11322098490.6123 | 11314073871.8568 | 11324064522.2074 | 11327949775.1215 | 11316104491.8467 | 11322098490.6123 | 11360326882.7394 | 11374948802.3087 | 11379615372.384 | 11339244114.9882 | 11355233854.5748 | 11381148909.5466 | 11337398347.3836 | 11192360365.0469 | 11697048801.9647 | 11182753467.7633 | 11274463363.8586 | 11290591574.0241 | 11361999500.8451 | 11303666944.4082 | 11252205165.5569 | 11239026733.0726 | 11264792636.9433 | 11305782875.7151 | 11312026607.4406 | 11335538159.7195 | 11309962493.1116 | 11241711684.7376 | 11204723470.0089 | 11299381738.9882 | 11252205165.5569 | 11303666944.4082 | 11361999500.8451 | 11353510649.5567 | 11388656851.905 | 11397329291.4455 | 11387176191.4956 | 11356944199.8539 | 11344696554.9239 | 11366944101.8145 | 11355233854.5748 | 11388656851.905 | 11404290446.9295 | 11397329291.4455 | 11429952888.463 | 11453649134.1084 | 11446082465.0785 | 11460910519.6616 | 11465920404.1748 | 11470789955.7884 | 11431151805.6534 | 11428746430.9129 | 11418814561.0167 | 11448276637.7609 | 11448276637.7609 | 11441614089.099 | 11434704015.4094 | 11459891167.437 | 11431151805.6534 | 11394478078.4458 | 11307881319.9865 | 11348262409.1784 | 11413653883.5217 | 11439338906.8342 | 11453649134.1084 | 11439338906.8342 | 11397329291.4455 | 11438190847.0718 | 11442741338.4938 | 11454704727.2324 | 11471747543.5918 | 11473646759.4018 | 11450444766.8507 | 11420083988.1176 | 11400141974.5397 | 11441614089.099 | 11488113126.6352 | 11497364873.1218 | 11423843756.2826 | 11274463363.8586 | 11451519209.5209 | 11479219868.0901 | 11453649134.1084 | 11391587538.3704 | 11426310608.3909 | 11484613199.0788 | 11506875896.1674 | 11491539371.5063 | 11509164929.6989 | 11501398565.9313 | 11514375419.2291 | 11510672065.638 | 11522904568.0222 | 11534824004.8892 | 11499797500.17 | 11515831531.006 | 11515831531.006 | 11469826988.2783 | 11480131003.0255 | 11503769764.5905 | 11471747543.5918 | 11391587538.3704 | 11422598508.2535 | 11482834857.5095 | 11516554285.5166 | 11490689590.4565 | 11487245144.6012 | 11498179928.5761 | 11457834683.5884 | 11453649134.1084 | 11479219868.0901 | 11498179928.5761 | 11491539371.5063 | 11449363928.6884 | 11442741338.4938 | 11421345277.8653 | 11438190847.0718 | 11476456343.1207 | 11515831531.006 | 11509920367.5642 | 11544034876.6238 | 11452587313.2964 | 11488113126.6352 | 11552098981.7065 | 11536716193.0193 | 11493225586.2596 | 11493225586.2596 | 11479219868.0901 | 11506875896.1674 | 11540424543.8635 | 11555952775.0829 | 11545217207.8201 | 11551539008.6708 | 11555952775.0829 | 11558104371.027 | 11554315146.1784 | 11560743854.6877 | 11549844607.5023 | 11541032966.6821 | 11520116061.3424 | 11539199513.1661 | 11564348819.5409 | 11577341009.4751 | 11563329361.1775 | 11577796241.4209 | 11582253900.1727 | 11576425252.1886 | 11572690116.1697 | 11589866961.9751 | 11589457182.804 | 11565862529.4792 | 11568344932.8851 | 11562816498.4148 | 11560220329.7711 | 11554315146.1784 | 11575502368.3862 | 11564348819.5409 | 11570778082.2552 | 11562816498.4148 | 11563329361.1775 | 11563840130.6228 | 11571258930.3882 | 11550411837.1408 | 11548128153.3903 | 11547551026.7903 | 11565862529.4792 | 11567852440.0006 | 11561784441.2503 | 11563329361.1775 | 11566363022.1255 | 11591491204.6423 | 11589045899.8561 | 11579151472.1564 | 11589457182.804 | 11590682041.8563
Total water heater energy consumption (kW) | 517618.7109 | kW | If using CPUC ACC heat rate values (1 kW = 9300 BTU) |  |  |  | North Hollywood | 34474565766.4969 | 34600598818.8886 | 34580921527.3364 | 34534211038.2049 | 34558183849.3337 | 34558183849.3337 | 34600598818.8886 | 34630275475.8168 | 34576874950.2031 | 34545267234.9118 | 34606327593.9973 | 34667816446.8309 | 34664547936.3812 | 34710846419.3903 | 34710846419.3903 | 34662903293.941 | 34639124206.0826 | 34659593013.6252 | 34654574430.1913 | 34709392290.4087 | 34765862747.8826 | 34792097803.088 | 34780430152.637 | 34793241932.4797 | 34786315972.7397 | 34786315972.7397 | 34733350396.2312 | 34749338391.0772 | 34813167385.8855 | 34790949623.6808 | 34753223114.544 | 34741435753.6247 | 34746724097.0239 | 34760863070.6954 | 34680619804.5341 | 34613845536.107 | 34639124206.0826 | 34633838305.2337 | 34635608000.1085 | 34667816446.8309 | 34619395694.7114 | 34592836968.087 | 34600598818.8886 | 34664547936.3812 | 34688408732.4402 | 34722274564.1852 | 34733350396.2312 | 34736066207.2559 | 34649490951.282 | 34602517130.1883 | 35091127460.8957 | 35091127460.8957 | 35091127460.8957 | 35091127460.8957 | 35091127460.8957 | 35091127460.8957 | 35091127460.8957 | 35091127460.8957 | 35091127460.8957 | 35091127460.8957 | 35091127460.8957 | 35091127460.8957 | 35091127460.8957 | 35091127460.8957 | 35091127460.8957 | 35091127460.8957 | 35091127460.8957 | 35091127460.8957 | 35091127460.8957 | 35091127460.8957 | 35091127460.8957 | 35091127460.8957 | 35091127460.8957 | 35091127460.8957 | 35091127460.8957 | 35091127460.8957 | 35091127460.8957 | 35091127460.8957 | 35091127460.8957 | 35091127460.8957 | 35091127460.8957 | 35091127460.8957 | 35091127460.8957 | 35091127460.8957 | 35091127460.8957 | 35091127460.8957 | 35091127460.8957 | 35091127460.8957 | 35091127460.8957 | 35091127460.8957 | 35091127460.8957 | 35091127460.8957 | 35091127460.8957 | 35091127460.8957 | 35091127460.8957 | 35091127460.8957 | 35091127460.8957 | 35091127460.8957 | 35091127460.8957 | 35091127460.8957 | 35091127460.8957 | 35091127460.8957 | 35091127460.8957 | 35091127460.8957 | 35091127460.8957 | 35091127460.8957 | 35091127460.8957 | 35091127460.8957 | 35091127460.8957 | 35091127460.8957 | 35091127460.8957 | 35091127460.8957 | 35091127460.8957 | 35091127460.8957 | 35091127460.8957 | 35091127460.8957 | 35091127460.8957 | 35091127460.8957 | 35091127460.8957 | 35091127460.8957 | 35091127460.8957 | 35091127460.8957 | 35091127460.8957 | 35091127460.8957 | 35091127460.8957 | 35091127460.8957 | 35091127460.8957 | 35091127460.8957 | 35091127460.8957 | 35091127460.8957 | 35091127460.8957 | 35091127460.8957 | 35091127460.8957 | 35091127460.8957 | 35091127460.8957 | 35091127460.8957 | 35091127460.8957 | 35091127460.8957 | 35091127460.8957 | 35091127460.8957 | 35091127460.8957 | 35091127460.8957 | 35091127460.8957 | 35091127460.8957 | 35091127460.8957 | 35091127460.8957 | 35091127460.8957 | 35091127460.8957 | 35091127460.8957 | 35091127460.8957 | 35091127460.8957 | 35091127460.8957 | 35091127460.8957 | 35091127460.8957 | 35091127460.8957 | 35091127460.8957 | 35091127460.8957 | 35091127460.8957 | 35091127460.8957 | 35091127460.8957 | 35091127460.8957 | 35091127460.8957 | 35091127460.8957 | 35091127460.8957 | 35091127460.8957 | 35091127460.8957 | 35091127460.8957 | 35091127460.8957 | 35091127460.8957 | 35091127460.8957 | 35091127460.8957 | 35091127460.8957 | 35091127460.8957 | 35091127460.8957 | 35091127460.8957 | 35091127460.8957 | 35091127460.8957 | 35091127460.8957 | 35091127460.8957 | 35091127460.8957 | 35091127460.8957 | 35091127460.8957 | 35091127460.8957 | 35091127460.8957 | 35091127460.8957 | 35091127460.8957 | 35091127460.8957 | 35091127460.8957 | 35091127460.8957 | 35091127460.8957 | 35091127460.8957 | 35091127460.8957 | 35091127460.8957 | 35091127460.8957 | 35091127460.8957 | 35091127460.8957 | 35091127460.8957 | 35091127460.8957 | 35091127460.8957 | 35091127460.8957 | 35091127460.8957 | 35091127460.8957 | 35091127460.8957 | 35091127460.8957 | 35091127460.8957 | 35091127460.8957 | 35091127460.8957 | 35091127460.8957 | 35091127460.8957 | 35091127460.8957 | 35091127460.8957 | 35091127460.8957 | 35091127460.8957 | 35091127460.8957 | 35091127460.8957 | 35091127460.8957 | 35091127460.8957 | 35091127460.8957 | 35091127460.8957 | 35091127460.8957 | 35091127460.8957 | 35091127460.8957 | 35091127460.8957 | 35091127460.8957 | 35091127460.8957 | 35091127460.8957 | 35091127460.8957 | 35091127460.8957 | 35091127460.8957 | 35091127460.8957 | 35091127460.8957 | 35091127460.8957 | 35091127460.8957 | 35091127460.8957 | 35091127460.8957 | 35091127460.8957 | 35091127460.8957 | 35091127460.8957 | 35091127460.8957 | 35091127460.8957 | 35091127460.8957 | 35091127460.8957 | 35091127460.8957 | 35091127460.8957 | 35091127460.8957 | 35091127460.8957 | 35091127460.8957 | 35091127460.8957 | 35091127460.8957 | 35091127460.8957 | 35091127460.8957 | 35091127460.8957 | 35091127460.8957 | 35091127460.8957 | 35091127460.8957 | 35091127460.8957 | 35091127460.8957 | 35091127460.8957 | 35091127460.8957 | 35091127460.8957 | 35091127460.8957 | 35091127460.8957 | 35091127460.8957 | 35091127460.8957 | 35091127460.8957 | 35091127460.8957 | 35091127460.8957 | 35091127460.8957 | 35091127460.8957 | 35091127460.8957 | 35091127460.8957 | 35091127460.8957 | 35091127460.8957 | 35091127460.8957 | 35091127460.8957 | 35091127460.8957 | 35091127460.8957 | 35091127460.8957 | 35091127460.8957 | 35091127460.8957 | 35091127460.8957 | 35091127460.8957 | 35091127460.8957 | 35091127460.8957 | 35091127460.8957 | 35091127460.8957 | 35091127460.8957 | 35091127460.8957 | 35091127460.8957 | 35091127460.8957 | 35091127460.8957 | 35091127460.8957 | 35091127460.8957 | 35091127460.8957 | 35091127460.8957 | 35091127460.8957 | 35091127460.8957 | 35091127460.8957 | 35091127460.8957 | 35091127460.8957 | 35091127460.8957 | 35091127460.8957 | 35091127460.8957 | 35091127460.8957 | 35091127460.8957 | 35091127460.8957 | 35091127460.8957 | 35091127460.8957 | 35091127460.8957 | 35091127460.8957 | 35091127460.8957 | 35091127460.8957 | 35091127460.8957 | 35091127460.8957 | 35091127460.8957 | 35091127460.8957 | 35091127460.8957 | 35091127460.8957 | 35091127460.8957 | 35091127460.8957 | 35091127460.8957 | 35091127460.8957 | 35091127460.8957 | 35091127460.8957 | 35091127460.8957 | 35091127460.8957 | 35091127460.8957 | 35091127460.8957 | 35091127460.8957 | 35091127460.8957 | 35091127460.8957 | 35091127460.8957 | 35091127460.8957 | 35091127460.8957 | 35091127460.8957 | 35091127460.8957 | 35091127460.8957 | 35091127460.8957 | 35091127460.8957 | 35091127460.8957 | 35091127460.8957 | 35091127460.8957 | 35091127460.8957 | 35091127460.8957 | 35091127460.8957 | 35091127460.8957 | 35091127460.8957 | 35091127460.8957 | 35091127460.8957 | 35091127460.8957 | 35091127460.8957 | 35091127460.8957 | 35091127460.8957 | 35091127460.8957 | 35091127460.8957 | 35091127460.8957 | 35091127460.8957 | 35091127460.8957 | 35091127460.8957 | 35091127460.8957 | 35091127460.8957 | 35091127460.8957 | 35091127460.8957 | 35091127460.8957 | 35091127460.8957
Total water heater energy consumption (kWh/year) | 4534339907.7342 | kWH/yr | If using CPUC ACC heat rate values (1 kW = 9300 BTU) |  |  |  | Total per day | 115409372741.3786 | 115376419547.2731 | 115284410489.1312 | 115280487568.5207 | 115299178855.8869 | 115325590880.4685 | 115361197850.1677 | 115386383164.9961 | 115580774676.7905 | 115561491375.1388 | 115549975718.4057 | 115439178580.2156 | 115134304805.0521 | 115259631291.5276 | 115523460292.2577 | 115502298320.8282 | 115332584557.3608 | 115366888110.9488 | 115607840992.7227 | 115762087645.7351 | 115905524153.447 | 115803364063.7018 | 115657088703.323 | 115691095835.8354 | 115894081874.4684 | 115834905885.4849 | 115603796895.5283 | 115127911440.1166 | 115194634706.3992 | 115341021545.4389 | 115407974809.5446 | 115396322400.4195 | 115315571404.9781 | 115343615947.8165 | 115264540466.3265 | 115316352233.3982 | 115485417768.6503 | 115267813462.2298 | 115129323362.2459 | 115396188586.6061 | 115535238290.9627 | 115477705778.2237 | 115614947540.3829 | 115689450008.7234 | 115549795146.3959 | 115555863767.5239 | 115546998307.9166 | 115558227887.4816 | 115620526761.5711 | 115733062162.9759 | 116318371877.1059 | 116274642114.1536 | 116273122104.3342 | 116281858263.5255 | 116282028951.1753 | 116145755148.0437 | 116164872341.6901 | 116315576147.6163 | 116281789068.0765 | 116194682875.7553 | 116164684073.4656 | 116173734107.928 | 116241049769.7451 | 116006234722.9644 | 115826327336.4181 | 115953545320.9943 | 115928729165.2586 | 115928280914.7966 | 116001627020.4751 | 115893843486.4157 | 115813064441.1447 | 116018187926.5113 | 115983729528.4042 | 116059465191.9526 | 116160476820.184 | 116157213789.8856 | 116184262241.474 | 115982531464.803 | 115849800937.1941 | 115952536972.1775 | 115946205092.812 | 115928172452.4406 | 116063215093.1599 | 116106491690.3979 | 116049286040.067 | 115884314855.0452 | 115873226657.565 | 115817359270.5656 | 115729082819.4689 | 115796915330.3414 | 115922177303.9209 | 115941554109.7849 | 115887040667.6046 | 115950055056.4283 | 115888352419.2013 | 115852381510.177 | 115782722432.6081 | 115719202388.8988 | 115135059749.6197 | 115247277098.1191 | 115651190610.647 | 115873495200.6233 | 115688918078.1422 | 115422002544.0331 | 115702166931.0604 | 116036058899.12 | 115993135078.3176 | 115913860330.7433 | 116105460414.9554 | 115904978406.1293 | 115483774752.8691 | 115419987497.2753 | 115640223424.2196 | 115738006906.4805 | 115747729750.183 | 115852683602.9866 | 115881488647.4653 | 115886344200.5509 | 115914733680.2773 | 115951425886.4979 | 116072341810.598 | 116033622859.9129 | 115806033476.6638 | 115281812676.7281 | 114969206323.5266 | 115332807361.9096 | 115556281938.5985 | 115544910564.1583 | 115532799337.9949 | 115598047120.1537 | 115890707427.7415 | 115901707580.8899 | 115856359651.6837 | 115842744828.5858 | 115852821960.971 | 115798184011.4108 | 115837039387.4977 | 115810142934.7976 | 115824397900.4672 | 115764024809.9906 | 115870990294.4089 | 115830388323.5802 | 115818657342.3876 | 116338346768.5508 | 115840972523.0663 | 115889565938.1261 | 115784766816.029 | 115671591558.8213 | 115669194774.5259 | 115770530771.4217 | 115729798902.5728 | 115668675341.4305 | 115441321824.0336 | 115344140573.61 | 115465481256.0301 | 115612268989.0074 | 115636807616.6786 | 115612082261.1163 | 115304830341.3737 | 115298595137.3967 | 115335304662.7922 | 115159558918.1845 | 115188798361.8515 | 115171668870.7218 | 115232605897.7116 | 115346568559.5607 | 115691517619.5094 | 115754403723.7099 | 115626745697.2895 | 115544278138.7839 | 115445079668.4737 | 115349636576.8721 | 115268261978.5259 | 115558483922.4327 | 115522125746.986 | 115370474688.2112 | 115343954470.5395 | 115285163193.2399 | 115434619975.4817 | 115500250007.1191 | 115436483576.3095 | 115335033161.6634 | 115335964975.9264 | 115396623630.76 | 115274491721.1154 | 114781767098.843 | 116970450129.6504 | 116630345527.5396 | 114134540287.58 | 114109289320.586 | 114533744661.2084 | 114546028648.3468 | 114568152266.1952 | 114648473104.4926 | 114596815872.4915 | 114739538866.5096 | 114848066306.7133 | 114915958490.6253 | 114938244501.6798 | 114738062305.1753 | 114894427838.4755 | 114895142406.5434 | 114592262252.6219 | 114173222454.3021 | 114344551879.571 | 114280736998.0545 | 114686292620.7206 | 114600224956.1341 | 114927324420.6592 | 114532322771.3926 | 114316824367.9095 | 114314308069.2282 | 114262659713.5891 | 114504917220.7289 | 114450775390.5555 | 114991661022.2957 | 114601105868.9952 | 114660638323.6963 | 114456627046.9272 | 114747116768.6532 | 114578397888.4409 | 114785351018.5501 | 114987088037.4827 | 114676459910.6379 | 114868716959.985 | 114924763069.6108 | 114921256920.4489 | 114801126613.8605 | 114664367567.9418 | 114852792183.4549 | 114769501710.4983 | 114892284930.2233 | 114951942672.4219 | 114918048399.1429 | 115081028253.9315 | 115250070338.4204 | 115272157328.5259 | 115270034525.9004 | 115352858405.8335 | 115318802175.6002 | 115118556079.5226 | 115164236879.0056 | 115219577807.3253 | 115337127062.9625 | 115289394389.8797 | 115236169639.8061 | 115258200121.2967 | 115375370595.7913 | 115324060110.6539 | 115127872546.863 | 114848272475.7704 | 114964461193.6835 | 115149644523.5893 | 115307787511.5363 | 115299484764.0254 | 115212627266.097 | 114958951673.3457 | 115216158267.6642 | 115229503023.8827 | 115311714189.0398 | 115377357048.4413 | 115452369360.9206 | 115423846402.4516 | 115178931712.7609 | 115079968720.4072 | 115318966226.9363 | 115525507081.3405 | 115542047346.8782 | 115199808383.9991 | 114985861305.4812 | 115279548607.0149 | 115372870450.9223 | 115194117867.7796 | 114694369562.4459 | 115153544177.064 | 115383067168.6034 | 115483433606.0079 | 115476807001.8488 | 115579908576.8817 | 115560392824.2119 | 115601358255.8106 | 115626416528.3421 | 115653728856.8593 | 115686039438.603 | 115505044060.2802 | 115737254543.0103 | 115685837989.5559 | 115507177547.4198 | 115524639782.1311 | 115592157703.4778 | 115393126172.4669 | 115153150477.4567 | 115219509917.1146 | 115502376301.4886 | 115635776059.4975 | 115604727575.8423 | 115470825695.3979 | 115572056449.565 | 115325557869.1103 | 115358119635.0625 | 115585980584.1354 | 115671551904.119 | 115689465127.6983 | 115615824688.5024 | 115504409580.4664 | 115262572204.9217 | 115284538542.0182 | 115465703987.6255 | 115714082827.6597 | 115673434737.5162 | 115748751630.8074 | 115599714918.849 | 115588183025.2938 | 115769373584.4678 | 115854594235.1638 | 115781917941.8561 | 115855204037.3409 | 115669167423.9522 | 115758241990.1252 | 115825218788.124 | 115952851984.4988 | 115893553799.7663 | 115920176619.8113 | 115921969583.5665 | 115933296881.4812 | 115908298140.6084 | 115944725753.2268 | 115934206529.2432 | 115825792278.8116 | 115733351180.7798 | 115849123475.8135 | 115960205440.7126 | 116035478962.4538 | 116037251339.1866 | 116112432677.4669 | 116144461098.6185 | 116095148481.6647 | 116037693517.4799 | 116142619948.2752 | 116118962803.4288 | 115964840526.3614 | 115987410081.7175 | 115962834325.7102 | 115973453471.0186 | 116007458712.6427 | 116085199766.6081 | 115921848768.8395 | 116001573545.9284 | 115971990114.3339 | 116013697441.579 | 115947039817.3391 | 115995052181.2553 | 115930473654.254 | 115899386828.4612 | 115965813098.4323 | 116034884394.2206 | 116070951296.5918 | 116025298782.0043 | 116019514419.1587 | 116114411922.6812 | 116145819134.8482 | 116234314091.3513 | 116283354580.0695 | 116220048294.0379 | 116173698589.1061
Total water heater energy consumption (GWh/year) | 4534.3399 | GWh/yr | If using CPUC ACC heat rate values (1 kW = 9300 BTU)

## WHAM-Mixed-USE
Time Step | Parameters | Value | Unit | Value 2 | Unit | Source | Average Temperature (CIMIS)
Annual | Total Indoor HSI Demands: | 861089 | AF | 280586.7117 | MG | Artes Model HSI demand calcs | Julian Day | 1 | 2 | 3 | 4 | 5 | 6 | 7 | 8 | 9 | 10 | 11 | 12 | 13 | 14 | 15 | 16 | 17 | 18 | 19 | 20 | 21 | 22 | 23 | 24 | 25 | 26 | 27 | 28 | 29 | 30 | 31 | 32 | 33 | 34 | 35 | 36 | 37 | 38 | 39 | 40 | 41 | 42 | 43 | 44 | 45 | 46 | 47 | 48 | 49 | 50 | 51 | 52 | 53 | 54 | 55 | 56 | 57 | 58 | 59 | 60 | 61 | 62 | 63 | 64 | 65 | 66 | 67 | 68 | 69 | 70 | 71 | 72 | 73 | 74 | 75 | 76 | 77 | 78 | 79 | 80 | 81 | 82 | 83 | 84 | 85 | 86 | 87 | 88 | 89 | 90 | 91 | 92 | 93 | 94 | 95 | 96 | 97 | 98 | 99 | 100 | 101 | 102 | 103 | 104 | 105 | 106 | 107 | 108 | 109 | 110 | 111 | 112 | 113 | 114 | 115 | 116 | 117 | 118 | 119 | 120 | 121 | 122 | 123 | 124 | 125 | 126 | 127 | 128 | 129 | 130 | 131 | 132 | 133 | 134 | 135 | 136 | 137 | 138 | 139 | 140 | 141 | 142 | 143 | 144 | 145 | 146 | 147 | 148 | 149 | 150 | 151 | 152 | 153 | 154 | 155 | 156 | 157 | 158 | 159 | 160 | 161 | 162 | 163 | 164 | 165 | 166 | 167 | 168 | 169 | 170 | 171 | 172 | 173 | 174 | 175 | 176 | 177 | 178 | 179 | 180 | 181 | 182 | 183 | 184 | 185 | 186 | 187 | 188 | 189 | 190 | 191 | 192 | 193 | 194 | 195 | 196 | 197 | 198 | 199 | 200 | 201 | 202 | 203 | 204 | 205 | 206 | 207 | 208 | 209 | 210 | 211 | 212 | 213 | 214 | 215 | 216 | 217 | 218 | 219 | 220 | 221 | 222 | 223 | 224 | 225 | 226 | 227 | 228 | 229 | 230 | 231 | 232 | 233 | 234 | 235 | 236 | 237 | 238 | 239 | 240 | 241 | 242 | 243 | 244 | 245 | 246 | 247 | 248 | 249 | 250 | 251 | 252 | 253 | 254 | 255 | 256 | 257 | 258 | 259 | 260 | 261 | 262 | 263 | 264 | 265 | 266 | 267 | 268 | 269 | 270 | 271 | 272 | 273 | 274 | 275 | 276 | 277 | 278 | 279 | 280 | 281 | 282 | 283 | 284 | 285 | 286 | 287 | 288 | 289 | 290 | 291 | 292 | 293 | 294 | 295 | 296 | 297 | 298 | 299 | 300 | 301 | 302 | 303 | 304 | 305 | 306 | 307 | 308 | 309 | 310 | 311 | 312 | 313 | 314 | 315 | 316 | 317 | 318 | 319 | 320 | 321 | 322 | 323 | 324 | 325 | 326 | 327 | 328 | 329 | 330 | 331 | 332 | 333 | 334 | 335 | 336 | 337 | 338 | 339 | 340 | 341 | 342 | 343 | 344 | 345 | 346 | 347 | 348 | 349 | 350 | 351 | 352 | 353 | 354 | 355 | 356 | 357 | 358 | 359 | 360 | 361 | 362 | 363 | 364 | 365
Daily | Residential Indoor Use | 1399 | AF | 455.8655 | MG |  | Date | time axis 2018-01-01 to 2018-12-31
Annual | Residential Indoor Use | 510635 | AF | 166390.9254 | MG |  | Pomona | 56.7 | 59.6 | 63 | 60.6 | 61.4 | 60.8 | 60.5 | 61.2 | 54.3 | 53.7 | 55.9 | 60.1 | 64.4 | 64.1 | 58.9 | 58.4 | 61.5 | 60.9 | 54.4 | 51.4 | 47 | 51.4 | 55.3 | 56 | 48.8 | 50.2 | 55.2 | 62.3 | 67.6 | 63.1 | 62.4 | 62.8 | 64.2 | 64.2 | 63.8 | 63 | 58.7 | 62.5 | 64.3 | 60.8 | 56.1 | 56.4 | 53.7 | 53.3 | 58.6 | 57.9 | 56.8 | 58.7 | 54.8 | 49.7 | 44.8 | 47.1 | 48 | 47.1 | 46.3 | 51 | 52.4 | 46.5 | 47.4 | 51 | 51.5 | 52.4 | 48.8 | 54.5 | 59.4 | 57.6 | 58.6 | 59 | 57.1 | 60.4 | 62.8 | 60.8 | 57.6 | 55.3 | 51.8 | 52.4 | 51.2 | 57.1 | 61.8 | 58.7 | 58.9 | 59.4 | 55.2 | 53.9 | 53.3 | 57.3 | 60 | 62.5 | 64.7 | 63 | 59.3 | 58.6 | 61 | 58.8 | 60.7 | 60.9 | 63.2 | 64.1 | 72.7 | 72.2 | 65.6 | 59.7 | 61.3 | 67.5 | 64.8 | 55.7 | 55.9 | 59.5 | 53.1 | 59.3 | 68.1 | 69.4 | 66 | 64.1 | 64 | 61.5 | 60.4 | 59.8 | 59.1 | 58.3 | 54.8 | 55 | 61.7 | 71.2 | 75.1 | 70.8 | 68.1 | 67.9 | 67.5 | 66.3 | 59.6 | 59 | 60.2 | 61.7 | 61.2 | 62.2 | 61.1 | 62 | 61.6 | 62.7 | 59.9 | 60.5 | 61.5 |  | 61.2 | 58.7 | 62.2 | 64.8 | 65.2 | 63 | 63.1 | 65.1 | 69.1 | 70.4 | 68.2 | 65.7 | 65.9 | 66.2 | 70.6 | 70.6 | 69.5 | 72.7 | 72.6 | 73.2 | 72.2 | 70.7 | 64.3 | 62.9 | 65.3 | 66.8 | 68.3 | 70.5 | 72.4 | 66.8 | 67.8 | 70.1 | 70.3 | 71.3 | 69 | 67.3 | 68.6 | 70.7 | 70.9 | 70 | 72 | 76.9 |  |  | 84.1 | 81.9 | 79.7 | 79.1 | 78.4 | 78.4 | 78.4 | 76.8 | 75.8 | 75.6 | 75.2 | 77.4 | 75.6 | 75.6 | 78.3 | 81.5 | 82.2 | 81.5 | 78.1 | 79.2 | 75.8 | 79.7 | 81.4 | 80.8 | 81.1 | 79.7 | 80.3 | 78.5 | 78.2 | 80.6 | 82.1 | 80 | 81.6 | 80 | 77.8 | 77.2 | 74.9 | 74.4 | 74.8 | 76.1 | 77.6 | 75.9 | 76.2 | 74.9 | 75.3 | 76.4 | 74.7 | 72.4 | 71.7 | 72 | 70.4 | 71.6 | 73.8 | 72.8 | 71.8 | 70.1 | 70.6 | 71.8 | 72 | 69.6 | 70.5 | 73.5 | 76.3 | 75.1 | 73 | 70 | 71 | 72.1 | 74.8 | 71.6 | 71.2 | 69.9 | 69 | 67.5 | 67.6 | 71.8 | 73.2 | 70.3 | 67.1 | 67.6 | 70.7 | 73.6 | 71.1 | 69.7 | 72.6 | 76.7 | 72.8 | 68.7 | 67.2 | 67.5 | 64.5 | 66.1 | 65.9 | 65 | 64.6 | 64.3 | 67.1 | 61.4 | 63.6 | 63.9 | 61.4 | 64.7 | 66.2 | 68.4 | 69.4 | 66.4 | 64.6 | 64.8 | 65.9 | 65.5 | 70.5 | 69.8 | 66 | 64 | 62.9 | 62.9 | 65.3 | 69.7 | 69.3 | 67.9 | 62.8 | 63.8 | 62.1 | 62.6 | 59.5 | 57.7 | 56.8 | 55.6 | 55.4 | 60.8 | 59.7 | 60 | 56.5 | 58 | 56.8 | 57.8 | 56.9 | 57.9 | 57.2 | 56.4 | 59.4 | 60.8 | 59.8 | 57 | 55.3 | 53.7 | 51.1 | 49 | 52.8 | 55.1 | 49.9 | 52.1 | 55.3 | 54.9 | 56.1 | 56.6 | 54.3 | 52.8 | 57.9 | 56 | 56.5 | 54.8 | 57.5 | 56.5 | 57.5 | 59.5 | 56.6 | 55 | 53.2 | 54.7 | 54 | 50.4 | 52.1 | 47.4 | 44.4 | 48.7 | 49.5
Daily, just hot water | Residential Indoor Use, hot water | 825.41 | AF | 268.9607 | MG | DeOreo et al 2011 | Santa Monica | 56 | 59.8 | 62.5 | 61.5 | 60.4 | 58.4 | 60.5 | 61.3 | 55 | 55.1 | 56.7 | 58.8 | 71.9 | 68.8 | 59.1 | 58.8 | 62.6 | 63.8 | 57.5 | 55.2 | 54.6 | 58.1 | 62.6 | 61 | 54.6 | 56.6 | 63 | 73.6 | 76.6 | 69.4 | 64.6 | 63.4 | 64.9 | 63.4 | 62.8 | 58.6 | 57.3 | 63.4 | 66.4 | 60.3 | 57.7 | 57.2 | 55.1 | 55.1 | 59 | 60.5 | 61.4 | 60.4 | 55.6 | 50.4 | 49.6 | 51 | 49.9 | 49.7 | 51.1 | 55.4 | 53.3 | 47.9 | 50.2 | 52 | 52.6 | 52.3 | 51.5 | 60 | 63.5 | 59.1 | 58.3 | 57.6 | 56.7 | 59.4 | 58.6 |  | 58.8 | 56 | 53.7 | 52.6 | 52.9 | 58.7 | 59.9 | 58.8 | 58.4 | 58.5 | 55.9 | 55.3 | 60.4 | 65.4 | 59.1 | 55.8 | 55.9 | 55 | 56.8 | 58.8 | 57.9 | 55.7 | 57.3 | 58.8 | 60.5 | 60.5 | 69.8 | 67.5 | 62.3 | 60.3 | 65 | 70.5 | 60.7 | 54.9 | 57.5 | 57.3 | 53.4 | 56.8 | 61.1 | 61.9 | 57.7 | 56.3 | 57.3 | 57.1 | 58.1 | 58.2 | 58.3 | 58 | 55.1 | 57 | 58.2 | 66.9 | 67.8 | 62.6 | 60 | 60.3 | 61.3 | 61.2 | 59.6 | 59.3 | 59.9 | 59.1 | 59.1 | 61.1 | 60.3 | 59.8 | 59.8 | 61.3 | 59.9 | 60.9 | 60.1 | 59.6 | 59.5 | 60.4 | 60.4 | 60 | 61.1 | 61.5 | 62.8 | 61.1 | 63.4 | 62.5 | 62.9 | 62.9 | 61.8 | 61.9 | 64.4 | 65.5 | 65.1 | 66 | 65.7 | 63.8 | 64.4 | 63.9 | 62.9 | 61.9 | 62.3 | 62.3 | 63.6 | 65.1 | 63.6 | 64.9 | 64.4 | 65.2 | 65.4 | 65 | 64.8 | 66 | 67 | 66.5 | 65.7 | 65.9 | 66.5 | 70.9 |  |  |  | 77.1 | 73.8 | 73.1 | 71 | 68.7 | 70 | 71 | 69.6 | 68.2 | 68.7 | 69.7 | 68.6 | 69.3 | 73 | 73.9 | 76.5 | 71.2 | 70.2 | 69.2 | 70.5 | 72.1 | 70.8 | 71.3 | 72.7 | 71.4 | 71.6 | 70.8 | 70.1 | 73.5 | 74.7 | 77.2 | 75.3 | 75.6 | 74.5 | 71.7 | 70.1 | 69.9 | 70.3 | 72.1 | 73 | 71.8 | 71.7 | 71.8 | 73.1 | 71 | 69.4 | 68.5 | 68.3 | 68.7 | 68 | 67.8 | 69.6 | 68.6 | 69 | 68.5 | 70.2 | 68.7 | 66.6 | 65.9 | 65.8 | 67.3 | 66.3 | 67.4 | 68.7 | 68.5 | 68.1 | 67.8 | 71.5 | 68.5 | 68.7 | 67 | 66.2 | 64.3 | 66.1 | 67 | 67 | 66 | 64.8 | 63.6 | 64.9 | 64.7 | 65.8 | 65.9 | 66.4 | 72.6 | 67.6 | 68 | 66 | 65.1 | 65.5 | 64.3 | 65.2 | 64.4 | 63 | 63.3 | 64.9 | 63.3 | 63.3 | 69.6 | 66.8 | 66.9 | 69.7 | 75.2 | 73.8 | 65.5 | 64.1 | 62 | 64.2 | 64.6 | 64.5 | 64.1 | 60.8 | 60.4 | 62.5 | 64 | 67.2 | 69.3 | 69 | 66.8 | 63.4 | 64.5 | 61.4 | 64.8 | 70.7 | 62.7 | 62 | 65.6 | 64.9 | 67.6 | 64.4 | 61.4 | 59.7 | 60.3 | 60.6 | 59.7 | 60.4 | 59.8 | 59.5 | 60 | 62 | 66 | 63.4 | 60.6 | 57.9 | 58.1 | 57.6 | 57 | 57.7 | 59.1 | 54.2 | 52.8 | 60.1 | 60.4 | 61.5 | 59.5 | 57.6 | 56.5 | 63.3 | 61.1 | 59.2 | 56.9 | 58.7 | 56.3 | 59.5 | 60.4 | 58.6 | 56.4 | 55.5 | 56.7 | 58.6 | 57.7 | 55.2 | 54.2 | 53 | 53.2 | 55.3
Annual, just hot water | Residential Indoor Use, hot water | 301274.65 | AF | 98170.646 | MG | DeOreo et al 2011 | Long Beach | 53.4 | 58.5 | 59.3 | 59.9 | 60.6 | 60.6 | 61.5 | 61.8 | 57.3 | 55.6 | 56.2 | 55.9 | 64.7 | 63.2 | 58.5 | 58.3 | 60.7 | 60.9 | 60.4 | 56.7 | 49.7 | 54.1 | 57.8 | 58.2 | 53.3 | 54.5 | 58.3 | 65.9 |  | 65.3 | 60.9 | 60.1 | 62.7 | 63.9 | 62.7 | 58.3 | 59.3 | 62.1 | 66.8 | 59.5 | 60.3 | 59.4 | 56.9 | 56.8 | 60.8 | 59.5 | 62.2 | 60.7 | 58.3 | 55.1 | 49.5 | 51 | 52.1 | 52.5 | 48.6 | 52.9 | 53.3 | 50.5 | 49.8 | 52.2 | 55.5 | 55.1 | 51.7 | 57.6 | 61.1 | 57.6 | 58.2 | 59.1 | 59.3 | 61.1 | 62.8 | 62.7 | 60.5 | 58.8 | 55.9 | 56.1 | 53.5 | 59.2 | 61.3 | 61.8 | 61.6 | 60.5 | 59.2 | 56.3 | 57 | 59.4 | 59.2 | 59.2 | 59.8 | 58.6 | 58.4 | 60.3 | 60.8 | 57.9 | 58.9 | 60.3 | 60.9 | 61.7 | 69.2 | 69.7 | 65.7 | 65.3 | 67.9 | 71.9 | 65.2 | 61.2 | 61.2 | 61.5 | 58.1 | 62.2 | 70.1 | 70.1 | 66.2 | 64 | 64.6 | 62 | 61.7 | 61.5 | 62.2 | 61.2 | 59.4 | 58.8 | 62.3 | 72.8 | 78 | 72.5 | 66.3 | 65.6 | 68.2 | 67.5 | 64.1 | 63.6 | 64.9 | 63.2 | 62.1 | 63.8 | 62.3 | 63.9 | 64.1 | 64.7 | 63.2 | 63.7 | 63.3 | 63 | 63.9 | 63.5 | 64.2 | 64.7 | 63.7 | 64.3 | 65.8 | 65.2 | 67.5 | 69.5 | 67.8 | 67.3 | 67 | 69.2 | 73.2 | 73.2 | 73.5 | 74.5 | 71.4 | 71.1 | 71.8 | 72.2 | 68 | 67 | 69 | 69 | 67.7 | 68.4 | 70.5 | 67.8 | 67.8 | 70.8 | 71.8 | 72.5 | 70.2 | 69.5 | 68.7 | 69.1 | 70.2 | 69.6 | 71.4 | 75.4 |  | 78.2 | 78.5 | 79.7 | 77.5 | 77.8 | 81.6 | 79.4 | 81.1 | 77.6 | 78.3 | 77.5 | 76.9 | 78.2 | 76.3 | 77.5 | 79 | 77.3 | 81.7 | 75.4 | 73 | 75.6 | 73.4 | 77 | 79.4 | 80 | 82.1 | 79.2 | 80 |  | 81.2 | [6 empty] | 81.8 | 81.2 | 80.8 | 78.9 | 78.2 | 80.2 | 77.2 | 80.3 | 79.4 | 74.5 | 74 | 73 | 71.1 | 70.9 | 71.3 | 70.6 | 70.2 | 72.3 | 71.9 | 70.1 | 70.4 | 70.8 | 72 | 71.3 | 71.4 | 70.3 | 71.4 | 71.4 | 71.7 | 71.9 | 71.2 | 71.8 | 72.1 | 73.6 | 72.7 | 72.8 | 72.8 | 73.3 | 72.7 | 71.2 | 75.9 | 75.6 | 71.9 | 69.7 | 69.5 | 78.7 | 74.1 | 74.9 | 74.1 | 76 | 82.4 | 74.6 | 74.5 | 74 | 73.7 | 73.5 | 72.3 | 69.6 | 70 | 70.2 | 69 | 71.9 | 67.1 | 68.1 | 72.8 | 77.2 | 68.1 | 74.6 | 74.3 | 71.9 | 71.7 | 69.8 | 70.2 | 76.9 | 70.6 | 71.3 | 70.2 | 65.7 | 66.8 | 68.5 | 68.7 | 68.2 | 72.5 | 74 | 67.2 | 66.1 | 67.2 | 71.4 | 71.1 | 73.5 | 75.8 | 69.2 | 70.6 | 63.7 | 68.6 | 66.6 | 65.6 | 63.4 | 63.6 | 62.4 | 63.5 | 64.2 | 65.2 | 63.6 | 64.5 | 67.2 | 68.6 | 60.8 | 61.5 | 61.6 | 60.4 | 57.7 | 58.5 | 56.6 | 58.2 | 61.9 | 63.4 | 64.7 | 63.6 | 61.9 | 60.2 | 61.8 | 60 | 61.4 | 58.2 | 60.4 | 61.2 | 64.4 | 63.9 | 61 | 57.1 | 58.9 | 58.3 | 58.7 | 61 | 62.3 | 55.4 | 56.9 | 50.4 | 48.7 | 51.5 | 56.9
This sheet calculates energy use for 90% nat gas and 10% electric water heaters across the study area | [6 empty] | Arleta | 58.1 | 63.1 | 62.5 | 62.4 | 61.6 | 61 | 60.9 | 60.1 | 52.4 | 52.7 | 56.6 | 63.5 | 64.6 | 64.2 | 61.3 | 60 | 64.3 | 63.3 | 55 | 51.4 | 49.9 | 54.1 | 57.8 | 57.3 | 51.7 | 53.6 | 58.3 | 73.6 | 73.9 | 66.1 | 65.1 | 65.7 | 67.8 | 66.1 | 66.6 | 63.9 | 59.1 | 64.2 | 67.1 | 63.7 | 55.5 | 57.2 | 53.2 | 52 | 56.5 | 60.2 | 60.5 | 59.5 | 55.3 | 48.4 | 46.6 | 48.1 | 46.7 | 46.4 | 48.4 | 53.7 | 51.2 | 44.6 | 47.7 | 51.9 | 50.7 | 48.9 | 48.7 | 56.8 | 61.7 | 59.7 | 59.7 | 58.9 | 55.5 | 57.2 | 60.2 | 58.5 | 54.7 | 53.5 | 50.3 | 49.1 | 50.5 | 56.9 | 60.1 | 56 | 55.5 | 57.3 | 53.2 | 53.3 | 55.7 | 62.1 | 61.4 | 63.5 | 66.5 | 64.2 | 59 | 57.1 | 58.4 | 58.2 | 59.5 | 61.4 | 61.6 | 63.7 | 73.7 | 72.9 | 65.1 | 58.3 | 66.2 | 68.4 | 63.8 | 54.2 | 56.8 | 59.2 | 53.9 | 58.8 | 69.2 | 69.9 | 65.1 | 63.6 | 62.5 | 60 | 59 | 59 | 57.6 | 56.7 | 53.3 | 55.7 | 62.7 | 71.4 | 76 | 71.1 | 66.6 | 67.4 | 66.4 | 65.3 | 57.2 | 57.9 | 59 | 59 | 59.9 | 61.3 | 60.7 | 60.6 | 59.3 | 62.3 | 58.3 | 60.5 | 61.2 | 59.5 | 59.9 | 58.9 | 61.4 | 64.7 | 64.2 | 60.7 | 62.2 | 64.8 | 69.3 | 71.1 | 68.2 | 65.4 | 64.4 | 64.3 | 70.5 | 70.4 | 69.4 | 72.7 | 73.3 | 73.5 | 72.1 | 69.6 | 62.2 | 61 | 64.4 | 66.3 | 69.3 | 69.8 | 70.2 | 66.1 | 66.7 | 69.5 | 69.8 | 70.4 | 67.8 | 67.3 | 68.6 | 70.9 | 70.3 | 68.6 | 70.1 | 79.7 |  |  | 85.3 | 83 | 79.1 | 80 | 78.7 | 78.2 | 77.8 | 77.6 | 76.1 | 74.8 | 75.1 | 77.2 | 76 | 76 | 80 | 84.4 | 88.9 | 82.2 | 78.5 | 79.6 | 75 | 79.7 | 81.3 | 81.8 | 81.7 | 79.7 | 80.1 | 78.2 | 77.6 | 82.5 | 84.5 | 80.5 | 82.7 | 80 | 79.5 | 76.8 | 75 | 73.7 | 74.5 | 76.5 | 77 | 75.6 | 75.9 | 74.6 | 74.7 | 75.4 | 73.1 | 70.4 | 70.2 | 70.1 | 68.8 | 69.5 | 73.5 | 73.7 | 72.4 | 69.3 | 70.5 | 71.4 | 70.5 | 69.3 | 70.1 | 73.2 | 79.1 | 76.9 | 73 | 70.8 | 69.7 | 73 | 77.2 | 72.9 | 73 | 71.7 | 69.6 | 68.5 | 69.1 | 71.5 | 74.4 | 70.4 | 66.2 | 65 | 70.6 | 73.8 | 69.3 | 67.9 | 71 | 78 | 72.4 | 68 | 66.3 | 65.6 | 63.8 | 63.5 | 63.3 | 62.5 | 62.8 | 62.2 | 67.2 | 63.2 | 62.9 | 66.3 | 67.4 | 66.8 | 70.6 | 74.3 | 73 | 67.3 | 63.9 | 65.4 | 66.1 | 65.6 | 72.4 | 72.3 | 68.6 | 65.4 | 61.2 | 64 | 67.9 | 72.1 | 71.3 | 70 | 63.6 | 63.1 | 59.2 | 63.4 | 66.8 | 59.8 | 59.1 | 60.4 | 59.5 | 62.6 | 62.9 | 61.4 | 56.9 | 60.3 | 61.2 | 58.6 | 57.9 | 58.1 | 57.2 | 57.7 | 60.4 | 61.1 | 61.2 | 57 | 52.7 | 55.6 | 54 | 53.3 | 53.8 | 54.8 | 51.5 | 49.5 | 57.7 | 56.2 | 57.3 | 57.7 | 56.8 | 53 | 58.2 | 56.5 | 58.8 | 57.4 | 56.2 | 54.6 | 60.1 | 62 | 59.1 | 57.1 | 55.9 | 55.6 | 55.3 | 55.4 | 50.4 | 50.6 | 46.7 | 50.6 | 51.2
WHAM Equation (Natural Gas Water Heater, assumptions can be revisited) |  |  |  | UA Ceofficient |  |  | West Hills | 56.5 | 62 | 60.3 | 61.6 | 61.3 | 61.4 | 60.6 | 58.8 | 52.5 | 53.2 | 55.4 | 63.8 | 69.5 | 66.5 | 60.7 | 59.5 | 63.1 | 62.4 | 53.9 | 51.8 | 53.2 | 57.4 | 60.1 | 56.4 | 50.6 | 54.7 | 60 | 71.4 | 73.7 | 64.5 | 63 | 63.1 | 64.6 | 65 | 67 | 63.5 | 58.8 | 66.5 | 68.9 | 63.8 | 55.8 | 60.4 | 51.6 | 51.8 | 55.5 | 58.8 | 61 | 58 | 53.3 | 48.1 | 45.9 | 46.5 | 45.5 | 45.9 | 49 | 54.1 | 50 | 44.3 | 46.3 | 49 | 51.6 | 49.1 | 48.4 | 59.5 | 64 | 58.5 | 60.1 | 59.6 | 56 | 59 | 60.7 | 59.4 | 55 | 53.1 | 50.4 | 51.4 | 50 | 56.3 | 58.4 | 54.6 | 56.4 | 57.6 | 52.5 | 51.1 | 55.9 | 59.6 | 61.7 | 63.4 | 65.3 | 65.1 | 61 | 57.8 | 58.9 | 60 | 61 | 61.6 | 62.9 | 66.2 | 76.8 | 71.5 | 64 | 57.6 | 65 | 67.5 | 62.8 | 54.2 | 56.9 | 58 | 53.1 | 60.2 | 68.6 | 70.2 | 67.2 | 64.9 | 63.6 | 60.9 | 60 | 61.1 | 58.9 | 57.1 | 52.3 | 56.1 | 63.5 | 70.3 | 73.2 | 70.4 | 67.7 | 69.2 | 69.5 | 67.4 | 58.3 | 58.5 | 59.3 | 59.7 | 60 | 60.4 | 60.7 | 61 | 61 | 61.9 | 60.5 | 61.6 | 61 | 59.4 | 59.5 | 59.5 | 62.6 | 67 | 66.7 | 61.8 | 63.1 | 65.1 | 70.9 | 73.4 | 72 | 66.2 | 64.7 | 64.4 | 72.2 | 72.1 | 72.6 | 74.1 | 74.6 | 75.4 | 73.8 | 70.3 | 62.1 | 60.6 | 65.1 | 68.8 | 72.3 | 73.1 | 73.6 | 66.5 | 67.6 | 70.4 | 70.9 | 72.4 | 69.7 | 67.8 | 69.6 | 71.3 | 70.8 | 69.6 | 71.6 | 77.3 |  |  | 87.4 | 84.9 | 80.1 | 80.5 | 80 | 79.8 | 80.4 | 80.1 | 78 | 77.1 | 76.8 | 79.2 | 78.3 | 76.7 | 79.3 | 85.3 |  | 85.6 | 82.3 | 81.6 | 77.9 | 81 | 83.2 | 83.7 | 82.7 | 80.9 | 80.6 | 79.4 | 80.7 | 83.6 | 84.9 | 81.2 | 83.2 | 81 | 77.9 | 78.4 | 76.2 | 75.6 | 76.3 | 78.2 | 78.9 | 77.6 | 78.3 | 76.2 | 75.1 | 75.6 | 73.1 | 71 | 71.7 | 70.3 | 69.8 | 69.3 | 73 | 73.2 | 74 | 71.5 | 71.5 | 72.1 | 72.7 | 70.4 | 73 | 75.8 | 80.8 | 78.7 | 74.4 | 72.3 | 71 | 72.3 | 75.6 | 72.4 | 72 | 70.9 | 69.2 | 69 | 71.3 | 73.9 | 75.4 | 72.1 | 67.4 | 66.3 | 73.6 | 82.3 | 71.2 | 68.4 | 71 | 76 | 73.4 | 67.8 | 65.1 | 67 | 64.8 | 65.8 | 64.1 | 64.6 | 62.9 | 61.1 | 66 | 63.9 | 63.9 | 69.4 | 68.3 | 65.5 | 69.2 | 76 | 73.7 | 68 | 63.8 | 67.1 | 67.5 | 66.2 | 70.6 | 71 | 68.4 | 66.2 | 67 | 71.4 | 72 | 73.8 | 72.4 | 68.7 | 63.9 | 64.7 | 59.6 | 71.1 | 67.4 | 58.2 | 60.8 | 66.8 | 66.8 | 68.4 | 65.1 | 60.2 | 57.5 | 59.4 | 58.3 | 57.5 | 57.1 | 57.8 | 56.6 | 58.6 | 60.1 | 63.3 | 60.4 | 55.9 | 53.2 | 56.1 | 53.1 | 52.1 | 53.4 | 54.2 | 50.3 | 50.4 | 55.6 | 55.1 | 56.2 | 56.7 | 57.8 | 53.6 | 55.9 | 54.6 | 56.2 | 56.1 | 56 | 54.5 | 58.5 | 58.9 | 59 | 55.6 | 55.2 | 56.4 | 56.1 | 55.5 | 49.9 | 50.5 | 52.8 | 50.4 | 50.1
Parameters | Value | Unit |  | EF | 0.53 |  | North Hollywood | 2018-01-01: 67; 2018-01-02: 61.3; 2018-01-03: 62.3; 2018-01-04: 64.5; 2018-01-05: 63.4; 2018-01-06: 63.4; 2018-01-07: 61.3; 2018-01-08: 59.7; 2018-01-09: 62.5; 2018-01-10: 64; 2018-01-11: 61; 2018-01-12: 57.5; 2018-01-13: 57.7; 2018-01-14: 54.7; 2018-01-15: 54.7; 2018-01-16: 57.8; 2018-01-17: 59.2; 2018-01-18: 58; 2018-01-19: 58.3; 2018-01-20: 54.8; 2018-01-21: 50.6; 2018-01-22: 48.4; 2018-01-23: 49.4; 2018-01-24: 48.3; 2018-01-25: 48.9; 2018-01-26: 48.9; 2018-01-27: 53.1; 2018-01-28: 51.9; 2018-01-29: 46.5; 2018-01-30: 48.5; 2018-01-31: 51.6; 2018-02-01: 52.5; 2018-02-02: 52.1; 2018-02-03: 51; 2018-02-04: 56.7; 2018-02-05: 60.6; 2018-02-06: 59.2; 2018-02-07: 59.5; 2018-02-08: 59.4; 2018-02-09: 57.5; 2018-02-10: 60.3; 2018-02-11: 61.7; 2018-02-12: 61.3; 2018-02-13: 57.7; 2018-02-14: 56.2; 2018-02-15: 53.9; 2018-02-16: 53.1; 2018-02-17: 52.9; 2018-02-18: 58.6; 2018-02-19: 61.2
volume of water | 268960673.91 | Gallons |  | RE | 0.76 | 0.55
density of water | 8.3454 | pounds/gallon |  | Tank Temp | 105 |  | Standby Heat Loss Coefficient (BTU/h-f)
specific heat of water | 1 | BTU/lb-F |  | Ambient Air Temp | 75 |  | Pomona | 20.2898 | 21.5859 | 23.3333 | 22.0721 | 22.4771 | 22.1719 | 22.0225 | 22.3744 | 19.3294 | 19.1033 | 19.9593 | 21.8263 | 24.1379 | 23.9609 | 21.2581 | 21.03 | 22.5287 | 22.2222 | 19.3676 | 18.2836 | 16.8965 | 18.2836 | 19.7183 | 20 | 17.4377 | 17.8832 | 19.6787 | 22.9508 | 26.2032 | 23.389 | 23.0047 | 23.2227 | 24.0196 | 24.0196 | 23.7864 | 23.3333 | 21.1663 | 23.0588 | 24.0786 | 22.1719 | 20.0409 | 20.1646 | 19.1033 | 18.9555 | 21.1207 | 20.8068 | 20.3319 | 21.1663 | 19.5219 | 17.7215 | 16.2791 | 16.9257 | 17.193 | 16.9257 | 16.6951 | 18.1481 | 18.6312 | 16.7521 | 17.0139 | 18.1481 | 18.3178 | 18.6312 | 17.4377 | 19.4059 | 21.4912 | 20.6751 | 21.1207 | 21.3043 | 20.4593 | 21.9731 | 23.2227 | 22.1719 | 20.6751 | 19.7183 | 18.421 | 18.6312 | 18.2156 | 20.4593 | 22.6852 | 21.1663 | 21.2581 | 21.4912 | 19.6787 | 19.1781 | 18.9555 | 20.5451 | 21.7778 | 23.0588 | 24.3176 | 23.3333 | 21.4442 | 21.1207 | 22.2727 | 21.2121 | 22.1219 | 22.2222 | 23.445 | 23.9609 | 30.3405 | 29.878 | 24.8731 | 21.6335 | 22.4256 | 26.1333 | 24.3781 | 19.8783 | 19.9593 | 21.5385 | 18.8825 | 21.4442 | 26.5583 | 27.5281 | 25.1282 | 23.9609 | 23.9024 | 22.5287 | 21.9731 | 21.6814 | 21.3508 | 20.985 | 19.5219 | 19.6 | 22.6328 | 28.9941 | 32.7759 | 28.655 | 26.5583 | 26.4151 | 26.1333 | 25.323 | 21.5859 | 21.3043 | 21.875 | 22.6328 | 22.3744 | 22.8972 | 22.3235 | 22.7907 | 22.5806 | 23.1678 | 21.7295 | 22.0225 | 22.5287 | 9.3333 | 22.3744 | 21.1663 | 22.8972 | 24.3781 | 24.6231 | 23.3333 | 23.389 | 24.5614 | 27.298 | 28.3237 | 26.6304 | 24.9364 | 25.0639 | 25.2577 | 28.4884 | 28.4884 | 27.6056 | 30.3405 | 30.2469 | 30.8176 | 29.878 | 28.5714 | 24.0786 | 23.2779 | 24.6851 | 25.6544 | 26.703 | 28.4058 | 30.0613 | 25.6544 | 26.3441 | 28.0802 | 28.2421 | 29.0801 | 27.2222 | 25.9947 | 26.9231 | 28.5714 | 28.739 | 28 | 29.697 | 34.8754 | 9.3333 | 9.3333 | 46.8899 | 42.4242 | 38.7352 | 37.8378 | 36.8421 | 36.8421 | 36.8421 | 34.7518 | 33.5616 | 33.3333 | 32.8859 | 35.5072 | 33.3333 | 33.3333 | 36.7041 | 41.7021 | 42.9824 | 41.7021 | 36.4312 | 37.9845 | 33.5616 | 38.7352 | 41.5254 | 40.4959 | 41.0042 | 38.7352 | 39.6761 | 36.9811 | 36.5672 | 40.1639 | 42.7947 | 39.2 | 41.8803 | 39.2 | 36.0294 | 35.2518 | 32.5581 | 32.0261 | 32.4503 | 33.91 | 35.7664 | 33.677 | 34.0278 | 32.5581 | 32.9966 | 34.2657 | 32.3432 | 30.0613 | 29.4294 | 29.697 | 28.3237 | 29.3413 | 31.4102 | 30.4348 | 29.5181 | 28.0802 | 28.4884 | 29.5181 | 29.697 | 27.6836 | 28.4058 | 31.1111 | 34.1463 | 32.7759 | 30.625 | 28 | 28.8235 | 29.7872 | 32.4503 | 29.3413 | 28.9941 | 27.9202 | 27.2222 | 26.1333 | 26.2032 | 29.5181 | 30.8176 | 28.2421 | 25.8575 | 26.2032 | 28.5714 | 31.2102 | 28.9085 | 27.762 | 30.2469 | 34.629 | 30.4348 | 26.9972 | 25.9259 | 26.1333 | 24.1975 | 25.1928 | 25.0639 | 24.5 | 24.2574 | 24.0786 | 25.8575 | 22.4771 | 23.6715 | 23.8443 | 22.4771 | 24.3176 | 25.2577 | 26.7759 | 27.5281 | 25.3886 | 24.2574 | 24.3781 | 25.0639 | 24.8101 | 28.4058 | 27.8409 | 25.1282 | 23.9024 | 23.2779 | 23.2779 | 24.6851 | 27.762 | 27.451 | 26.4151 | 23.2227 | 23.7864 | 22.8438 | 23.1132 | 21.5385 | 20.7188 | 20.3319 | 19.8381 | 19.7581 | 22.1719 | 21.6335 | 21.7778 | 20.2062 | 20.8511 | 20.3319 | 20.7627 | 20.3742 | 20.8068 | 20.5021 | 20.1646 | 21.4912 | 22.1719 | 21.6814 | 20.4167 | 19.7183 | 19.1033 | 18.1818 | 17.5 | 18.7739 | 19.6393 | 17.7858 | 18.5255 | 19.7183 | 19.5609 | 20.0409 | 20.2479 | 19.3294 | 18.7739 | 20.8068 | 20 | 20.2062 | 19.5219 | 20.6316 | 20.2062 | 20.6316 | 21.5385 | 20.2479 | 19.6 | 18.9189 | 19.4831 | 19.2157 | 17.9487 | 18.5255 | 17.0139 | 16.1716 | 17.4067 | 17.6577
Water Temperature into Tank | 65 | F |  | Pon | 960000 |  | Santa Monica | 20 | 21.6814 | 23.0588 | 22.5287 | 21.9731 | 21.03 | 22.0225 | 22.4256 | 19.6 | 19.6393 | 20.2898 | 21.2121 | 29.6072 | 27.0718 | 21.3508 | 21.2121 | 23.1132 | 23.7864 | 20.6316 | 19.6787 | 19.4444 | 20.8955 | 23.1132 | 22.2727 | 19.4444 | 20.2479 | 23.3333 | 31.2102 | 34.507 | 27.5281 | 24.2574 | 23.5577 | 24.4389 | 23.5577 | 23.2227 | 21.1207 | 20.5451 | 23.5577 | 25.3886 | 21.9239 | 20.7188 | 20.5021 | 19.6393 | 19.6393 | 21.3043 | 22.0225 | 22.4771 | 21.9731 | 19.8381 | 17.9487 | 17.6895 | 18.1481 | 17.7858 | 17.7215 | 18.1818 | 19.7581 | 18.9555 | 17.1629 | 17.8832 | 18.4906 | 18.7023 | 18.5958 | 18.3178 | 21.7778 | 23.6145 | 21.3508 | 20.985 | 20.6751 | 20.2898 | 21.4912 | 21.1207 | 9.3333 | 21.2121 | 20 | 19.1033 | 18.7023 | 18.81 | 21.1663 | 21.7295 | 21.2121 | 21.03 | 21.0753 | 19.9593 | 19.7183 | 21.9731 | 24.7475 | 21.3508 | 19.9187 | 19.9593 | 19.6 | 20.3319 | 21.2121 | 20.8068 | 19.8783 | 20.5451 | 21.2121 | 22.0225 | 22.0225 | 27.8409 | 26.1333 | 22.9508 | 21.9239 | 24.5 | 28.4058 | 22.1219 | 19.5609 | 20.6316 | 20.5451 | 18.9922 | 20.3319 | 22.3235 | 22.7378 | 20.7188 | 20.1232 | 20.5451 | 20.4593 | 20.8955 | 20.9402 | 20.985 | 20.8511 | 19.6393 | 20.4167 | 20.9402 | 25.7218 | 26.3441 | 23.1132 | 21.7778 | 21.9239 | 22.4256 | 22.3744 | 21.5859 | 21.4442 | 21.7295 | 21.3508 | 21.3508 | 22.3235 | 21.9239 | 21.6814 | 21.6814 | 22.4256 | 21.7295 | 22.2222 | 21.8263 | 21.5859 | 21.5385 | 21.9731 | 21.9731 | 21.7778 | 22.3235 | 22.5287 | 23.2227 | 22.3235 | 23.5577 | 23.0588 | 23.2779 | 23.2779 | 22.6852 | 22.7378 | 24.1379 | 24.8101 | 24.5614 | 25.1282 | 24.9364 | 23.7864 | 24.1379 | 23.8443 | 23.2779 | 22.7378 | 22.9508 | 22.9508 | 23.6715 | 24.5614 | 23.6715 | 24.4389 | 24.1379 | 24.6231 | 24.7475 | 24.5 | 24.3781 | 25.1282 | 25.7895 | 25.4545 | 24.9364 | 25.0639 | 25.4545 | 28.739 | 9.3333 | 9.3333 | 9.3333 | 35.1254 | 31.4102 | 30.721 | 28.8235 | 26.9972 | 28 | 28.8235 | 27.6836 | 26.6304 | 26.9972 | 27.762 | 26.9231 | 27.451 | 30.625 | 31.5112 | 34.386 | 28.9941 | 28.1609 | 27.3743 | 28.4058 | 29.7872 | 28.655 | 29.0801 | 30.3405 | 29.1667 | 29.3413 | 28.655 | 28.0802 | 31.1111 | 32.3432 | 35.2518 | 32.9966 | 33.3333 | 32.1311 | 29.4294 | 28.0802 | 27.9202 | 28.2421 | 29.7872 | 30.625 | 29.5181 | 29.4294 | 29.5181 | 30.721 | 28.8235 | 27.5281 | 26.8493 | 26.703 | 26.9972 | 26.4865 | 26.3441 | 27.6836 | 26.9231 | 27.2222 | 26.8493 | 28.1609 | 26.9972 | 25.5208 | 25.0639 | 25 | 25.9947 | 25.323 | 26.0638 | 26.9972 | 26.8493 | 26.5583 | 26.3441 | 29.2537 | 26.8493 | 26.9972 | 25.7895 | 25.2577 | 24.0786 | 25.1928 | 25.7895 | 25.7895 | 25.1282 | 24.3781 | 23.6715 | 24.4389 | 24.3176 | 25 | 25.0639 | 25.3886 | 30.2469 | 26.2032 | 26.4865 | 25.1282 | 24.5614 | 24.8101 | 24.0786 | 24.6231 | 24.1379 | 23.3333 | 23.5012 | 24.4389 | 23.5012 | 23.5012 | 27.6836 | 25.6544 | 25.7218 | 27.762 | 32.8859 | 31.4102 | 24.8101 | 23.9609 | 22.7907 | 24.0196 | 24.2574 | 24.1975 | 23.9609 | 22.1719 | 21.9731 | 23.0588 | 23.9024 | 25.9259 | 27.451 | 27.2222 | 25.6544 | 23.5577 | 24.1975 | 22.4771 | 24.3781 | 28.5714 | 23.1678 | 22.7907 | 24.8731 | 24.4389 | 26.2032 | 24.1379 | 22.4771 | 21.6335 | 21.9239 | 22.0721 | 21.6335 | 21.9731 | 21.6814 | 21.5385 | 21.7778 | 22.7907 | 25.1282 | 23.5577 | 22.0721 | 20.8068 | 20.8955 | 20.6751 | 20.4167 | 20.7188 | 21.3508 | 19.2913 | 18.7739 | 21.8263 | 21.9731 | 22.5287 | 21.5385 | 20.6751 | 20.2062 | 23.5012 | 22.3235 | 21.3974 | 20.3742 | 21.1663 | 20.1232 | 21.5385 | 21.9731 | 21.1207 | 20.1646 | 19.798 | 20.2898 | 21.1207 | 20.7188 | 19.6787 | 19.2913 | 18.8461 | 18.9189 | 19.7183
Water Temperature out of Tank | 105 | F |  | Result |  |  | Long Beach | 18.9922 | 21.0753 | 21.4442 | 21.7295 | 22.0721 | 22.0721 | 22.5287 | 22.6852 | 20.5451 | 19.8381 | 20.082 | 19.9593 | 24.3176 | 23.445 | 21.0753 | 20.985 | 22.1219 | 22.2222 | 21.9731 | 20.2898 | 17.7215 | 19.2534 | 20.7627 | 20.9402 | 18.9555 | 19.4059 | 20.985 | 25.0639 | 9.3333 | 24.6851 | 22.2222 | 21.8263 | 23.1678 | 23.8443 | 23.1678 | 20.985 | 21.4442 | 22.8438 | 25.6544 | 21.5385 | 21.9239 | 21.4912 | 20.3742 | 20.3319 | 22.1719 | 21.5385 | 22.8972 | 22.1219 | 20.985 | 19.6393 | 17.6577 | 18.1481 | 18.5255 | 18.6667 | 17.3759 | 18.81 | 18.9555 | 17.9816 | 17.7536 | 18.5606 | 19.798 | 19.6393 | 18.3865 | 20.6751 | 22.3235 | 20.6751 | 20.9402 | 21.3508 | 21.4442 | 22.3235 | 23.2227 | 23.1678 | 22.0225 | 21.2121 | 19.9593 | 20.0409 | 19.0291 | 21.3974 | 22.4256 | 22.6852 | 22.5806 | 22.0225 | 21.3974 | 20.1232 | 20.4167 | 21.4912 | 21.3974 | 21.3974 | 21.6814 | 21.1207 | 21.03 | 21.9239 | 22.1719 | 20.8068 | 21.2581 | 21.9239 | 22.2222 | 22.6328 | 27.3743 | 27.762 | 24.9364 | 24.6851 | 26.4151 | 29.6072 | 24.6231 | 22.3744 | 22.3744 | 22.5287 | 20.8955 | 22.8972 | 28.0802 | 28.0802 | 25.2577 | 23.9024 | 24.2574 | 22.7907 | 22.6328 | 22.5287 | 22.8972 | 22.3744 | 21.4912 | 21.2121 | 22.9508 | 30.4348 | 36.2963 | 30.1538 | 25.323 | 24.8731 | 26.6304 | 26.1333 | 23.9609 | 23.6715 | 24.4389 | 23.445 | 22.8438 | 23.7864 | 22.9508 | 23.8443 | 23.9609 | 24.3176 | 23.445 | 23.7288 | 23.5012 | 23.3333 | 23.8443 | 23.6145 | 24.0196 | 24.3176 | 23.7288 | 24.0786 | 25 | 24.6231 | 26.1333 | 27.6056 | 26.3441 | 25.9947 | 25.7895 | 27.3743 | 30.8176 | 30.8176 | 31.1111 | 32.1311 | 29.1667 | 28.9085 | 29.5181 | 29.878 | 26.4865 | 25.7895 | 27.2222 | 27.2222 | 26.2735 | 26.7759 | 28.4058 | 26.3441 | 26.3441 | 28.655 | 29.5181 | 30.1538 | 28.1609 | 27.6056 | 26.9972 | 27.298 | 28.1609 | 27.6836 | 29.1667 | 33.1081 | 9.3333 | 36.5672 | 36.9811 | 38.7352 | 35.6364 | 36.0294 | 41.8803 | 38.2812 | 41.0042 | 35.7664 | 36.7041 | 35.6364 | 34.8754 | 36.5672 | 34.1463 | 35.6364 | 37.6923 | 35.3791 | 42.0601 | 33.1081 | 30.625 | 33.3333 | 31.0127 | 35 | 38.2812 | 39.2 | 42.7947 | 37.9845 | 39.2 | 9.3333 | 41.1765 | 9.3333 | 9.3333 | 9.3333 | 9.3333 | 9.3333 | 9.3333 | 42.2414 | 41.1765 | 40.4959 | 37.5479 | 36.5672 | 39.5161 | 35.2518 | 39.6761 | 38.2812 | 32.1311 | 31.6129 | 30.625 | 28.9085 | 28.739 | 29.0801 | 28.4884 | 28.1609 | 29.9694 | 29.6072 | 28.0802 | 28.3237 | 28.655 | 29.697 | 29.0801 | 29.1667 | 28.2421 | 29.1667 | 29.1667 | 29.4294 | 29.6072 | 28.9941 | 29.5181 | 29.7872 | 31.2102 | 30.3405 | 30.4348 | 30.4348 | 30.9148 | 30.3405 | 28.9941 | 33.677 | 33.3333 | 29.6072 | 27.762 | 27.6056 | 37.2623 | 31.7152 | 32.5581 | 31.7152 | 33.7931 | 43.3628 | 32.2368 | 32.1311 | 31.6129 | 31.3099 | 31.1111 | 29.9694 | 27.6836 | 28 | 28.1609 | 27.2222 | 29.6072 | 25.8575 | 26.5583 | 30.4348 | 35.2518 | 26.5583 | 32.2368 | 31.9218 | 29.6072 | 29.4294 | 27.8409 | 28.1609 | 34.8754 | 28.4884 | 29.0801 | 28.1609 | 24.9364 | 25.6544 | 26.8493 | 26.9972 | 26.6304 | 30.1538 | 31.6129 | 25.9259 | 25.1928 | 25.9259 | 29.1667 | 28.9085 | 31.1111 | 33.5616 | 27.3743 | 28.4884 | 23.7288 | 26.9231 | 25.5208 | 24.8731 | 23.5577 | 23.6715 | 23.0047 | 23.6145 | 24.0196 | 24.6231 | 23.6715 | 24.1975 | 25.9259 | 26.9231 | 22.1719 | 22.5287 | 22.5806 | 21.9731 | 20.7188 | 21.0753 | 20.2479 | 20.9402 | 22.7378 | 23.5577 | 24.3176 | 23.6715 | 22.7378 | 21.875 | 22.6852 | 21.7778 | 22.4771 | 20.9402 | 21.9731 | 22.3744 | 24.1379 | 23.8443 | 22.2727 | 20.4593 | 21.2581 | 20.985 | 21.1663 | 22.2727 | 22.9508 | 19.7581 | 20.3742 | 17.9487 | 17.4067 | 18.3178 | 20.3742
Ambient air temperature | 75 | F |  | UA min | 9.3333 |  | Arleta | 20.8955 | 23.389 | 23.0588 | 23.0047 | 22.5806 | 22.2727 | 22.2222 | 21.8263 | 18.6312 | 18.738 | 20.2479 | 23.6145 | 24.2574 | 24.0196 | 22.4256 | 21.7778 | 24.0786 | 23.5012 | 19.6 | 18.2836 | 17.7858 | 19.2534 | 20.7627 | 20.5451 | 18.3865 | 19.0661 | 20.985 | 31.2102 | 31.5112 | 25.1928 | 24.5614 | 24.9364 | 26.3441 | 25.1928 | 25.5208 | 23.8443 | 21.3508 | 24.0196 | 25.8575 | 23.7288 | 19.798 | 20.5021 | 18.9189 | 18.4906 | 20.2062 | 21.875 | 22.0225 | 21.5385 | 19.7183 | 17.3145 | 16.7808 | 17.2232 | 16.8096 | 16.7235 | 17.3145 | 19.1033 | 18.2156 | 16.2252 | 17.103 | 18.4557 | 18.0479 | 17.4688 | 17.4067 | 20.3319 | 22.6328 | 21.6335 | 21.6335 | 21.2581 | 19.798 | 20.5021 | 21.875 | 21.0753 | 19.4831 | 19.0291 | 17.9159 | 17.5313 | 17.9816 | 20.3742 | 21.8263 | 20 | 19.798 | 20.5451 | 18.9189 | 18.9555 | 19.8783 | 22.8438 | 22.4771 | 23.6145 | 25.4545 | 24.0196 | 21.3043 | 20.4593 | 21.03 | 20.9402 | 21.5385 | 22.4771 | 22.5806 | 23.7288 | 31.3099 | 30.5296 | 24.5614 | 20.985 | 25.2577 | 26.7759 | 23.7864 | 19.2913 | 20.3319 | 21.3974 | 19.1781 | 21.2121 | 27.3743 | 27.9202 | 24.5614 | 23.6715 | 23.0588 | 21.7778 | 21.3043 | 21.3043 | 20.6751 | 20.2898 | 18.9555 | 19.8783 | 23.1678 | 29.1667 | 33.7931 | 28.9085 | 25.5208 | 26.0638 | 25.3886 | 24.6851 | 20.5021 | 20.8068 | 21.3043 | 21.3043 | 21.7295 | 22.4256 | 22.1219 | 22.0721 | 21.4442 | 22.9508 | 20.985 | 22.0225 | 22.3744 | 21.5385 | 21.7295 | 21.2581 | 22.4771 | 24.3176 | 24.0196 | 22.1219 | 22.8972 | 24.3781 | 27.451 | 28.9085 | 26.6304 | 24.7475 | 24.1379 | 24.0786 | 28.4058 | 28.3237 | 27.5281 | 30.3405 | 30.9148 | 31.1111 | 29.7872 | 27.6836 | 22.8972 | 22.2727 | 24.1379 | 25.323 | 27.451 | 27.8409 | 28.1609 | 25.1928 | 25.5875 | 27.6056 | 27.8409 | 28.3237 | 26.3441 | 25.9947 | 26.9231 | 28.739 | 28.2421 | 26.9231 | 28.0802 | 38.7352 | 9.3333 | 9.3333 | 49.7462 | 44.5454 | 37.8378 | 39.2 | 37.2623 | 36.5672 | 36.0294 | 35.7664 | 33.91 | 32.4503 | 32.7759 | 35.2518 | 33.7931 | 33.7931 | 39.2 | 47.5728 | 60.8695 | 42.9824 | 36.9811 | 38.5827 | 32.6667 | 38.7352 | 41.3502 | 42.2414 | 42.0601 | 38.7352 | 39.3574 | 36.5672 | 35.7664 | 43.5555 | 47.8049 | 40 | 43.9462 | 39.2 | 38.4314 | 34.7518 | 32.6667 | 31.3099 | 32.1311 | 34.386 | 35 | 33.3333 | 33.677 | 32.2368 | 32.3432 | 33.1081 | 30.721 | 28.3237 | 28.1609 | 28.0802 | 27.0718 | 27.6056 | 31.1111 | 31.3099 | 30.0613 | 27.451 | 28.4058 | 29.1667 | 28.4058 | 27.451 | 28.0802 | 30.8176 | 37.8378 | 34.8754 | 30.625 | 28.655 | 27.762 | 30.625 | 35.2518 | 30.5296 | 30.625 | 29.4294 | 27.6836 | 26.8493 | 27.298 | 29.2537 | 32.0261 | 28.3237 | 25.2577 | 24.5 | 28.4884 | 31.4102 | 27.451 | 26.4151 | 28.8235 | 36.2963 | 30.0613 | 26.4865 | 25.323 | 24.8731 | 23.7864 | 23.6145 | 23.5012 | 23.0588 | 23.2227 | 22.8972 | 25.9259 | 23.445 | 23.2779 | 25.323 | 26.0638 | 25.6544 | 28.4884 | 31.9218 | 30.625 | 25.9947 | 23.8443 | 24.7475 | 25.1928 | 24.8731 | 30.0613 | 29.9694 | 26.9231 | 24.7475 | 22.3744 | 23.9024 | 26.4151 | 29.7872 | 29.0801 | 28 | 23.6715 | 23.389 | 21.3974 | 23.5577 | 25.6544 | 21.6814 | 21.3508 | 21.9731 | 21.5385 | 23.1132 | 23.2779 | 22.4771 | 20.3742 | 21.9239 | 22.3744 | 21.1207 | 20.8068 | 20.8955 | 20.5021 | 20.7188 | 21.9731 | 22.3235 | 22.3744 | 20.4167 | 18.738 | 19.8381 | 19.2157 | 18.9555 | 19.1406 | 19.5219 | 18.3178 | 17.6577 | 20.7188 | 20.082 | 20.5451 | 20.7188 | 20.3319 | 18.8461 | 20.9402 | 20.2062 | 21.2121 | 20.5882 | 20.082 | 19.4444 | 21.8263 | 22.7907 | 21.3508 | 20.4593 | 19.9593 | 19.8381 | 19.7183 | 19.7581 | 17.9487 | 18.0147 | 16.8096 | 18.0147 | 18.2156
Recovery efficiency | 0.75 |  |  | UA max | 60.8695 |  | West Hills | 20.2062 | 22.7907 | 21.9239 | 22.5806 | 22.4256 | 22.4771 | 22.0721 | 21.2121 | 18.6667 | 18.9189 | 19.7581 | 23.7864 | 27.6056 | 25.4545 | 22.1219 | 21.5385 | 23.389 | 23.0047 | 19.1781 | 18.421 | 18.9189 | 20.5882 | 21.8263 | 20.1646 | 18.0147 | 19.4831 | 21.7778 | 29.1667 | 31.3099 | 24.1975 | 23.3333 | 23.389 | 24.2574 | 24.5 | 25.7895 | 23.6145 | 21.2121 | 25.4545 | 27.1468 | 23.7864 | 19.9187 | 21.9731 | 18.3521 | 18.421 | 19.798 | 21.2121 | 22.2727 | 20.8511 | 18.9555 | 17.2232 | 16.5821 | 16.7521 | 16.4706 | 16.5821 | 17.5 | 19.2534 | 17.8182 | 16.145 | 16.6951 | 17.5 | 18.3521 | 17.5313 | 17.3145 | 21.5385 | 23.9024 | 21.0753 | 21.8263 | 21.5859 | 20 | 21.3043 | 22.1219 | 21.4912 | 19.6 | 18.8825 | 17.9487 | 18.2836 | 17.8182 | 20.1232 | 21.03 | 19.4444 | 20.1646 | 20.6751 | 18.6667 | 18.1818 | 19.9593 | 21.5859 | 22.6328 | 23.5577 | 24.6851 | 24.5614 | 22.2727 | 20.7627 | 21.2581 | 21.7778 | 22.2727 | 22.5806 | 23.2779 | 25.2577 | 34.7518 | 29.2537 | 23.9024 | 20.6751 | 24.5 | 26.1333 | 23.2227 | 19.2913 | 20.3742 | 20.8511 | 18.8825 | 21.875 | 26.9231 | 28.1609 | 25.9259 | 24.4389 | 23.6715 | 22.2222 | 21.7778 | 22.3235 | 21.2581 | 20.4593 | 18.5958 | 20.0409 | 23.6145 | 28.2421 | 30.8176 | 28.3237 | 26.2735 | 27.3743 | 27.6056 | 26.0638 | 20.985 | 21.0753 | 21.4442 | 21.6335 | 21.7778 | 21.9731 | 22.1219 | 22.2727 | 22.2727 | 22.7378 | 22.0225 | 22.5806 | 22.2727 | 21.4912 | 21.5385 | 21.5385 | 23.1132 | 25.7895 | 25.5875 | 22.6852 | 23.389 | 24.5614 | 28.739 | 31.0127 | 29.697 | 25.2577 | 24.3176 | 24.1379 | 29.878 | 29.7872 | 30.2469 | 31.7152 | 32.2368 | 33.1081 | 31.4102 | 28.2421 | 22.8438 | 22.0721 | 24.5614 | 27.0718 | 29.9694 | 30.721 | 31.2102 | 25.4545 | 26.2032 | 28.3237 | 28.739 | 30.0613 | 27.762 | 26.3441 | 27.6836 | 29.0801 | 28.655 | 27.6836 | 29.3413 | 35.3791 | 9.3333 | 9.3333 | 55.6818 | 48.7562 | 39.3574 | 40 | 39.2 | 38.8889 | 39.8374 | 39.3574 | 36.2963 | 35.1254 | 34.7518 | 37.9845 | 36.7041 | 34.629 | 38.1323 | 49.7462 | 9.3333 | 50.5155 | 43.1718 | 41.8803 | 36.1624 | 40.8333 | 44.9541 | 46.0094 | 43.9462 | 40.6639 | 40.1639 | 38.2812 | 40.3292 | 45.7944 | 48.7562 | 41.1765 | 44.9541 | 40.8333 | 36.1624 | 36.8421 | 34.0278 | 33.3333 | 34.1463 | 36.5672 | 37.5479 | 35.7664 | 36.7041 | 34.0278 | 32.7759 | 33.3333 | 30.721 | 28.8235 | 29.4294 | 28.2421 | 27.8409 | 27.451 | 30.625 | 30.8176 | 31.6129 | 29.2537 | 29.2537 | 29.7872 | 30.3405 | 28.3237 | 30.625 | 33.5616 | 40.4959 | 37.2623 | 32.0261 | 29.9694 | 28.8235 | 29.9694 | 33.3333 | 30.0613 | 29.697 | 28.739 | 27.3743 | 27.2222 | 29.0801 | 31.5112 | 33.1081 | 29.7872 | 26.0638 | 25.323 | 31.2102 | 43.1718 | 28.9941 | 26.7759 | 28.8235 | 33.7931 | 31.0127 | 26.3441 | 24.5614 | 25.7895 | 24.3781 | 25 | 23.9609 | 24.2574 | 23.2779 | 22.3235 | 25.1282 | 23.8443 | 23.8443 | 27.5281 | 26.703 | 24.8101 | 27.3743 | 33.7931 | 31.3099 | 26.4865 | 23.7864 | 25.8575 | 26.1333 | 25.2577 | 28.4884 | 28.8235 | 26.7759 | 25.2577 | 25.7895 | 29.1667 | 29.697 | 31.4102 | 30.0613 | 26.9972 | 23.8443 | 24.3176 | 21.5859 | 28.9085 | 26.0638 | 20.9402 | 22.1719 | 25.6544 | 25.6544 | 26.7759 | 24.5614 | 21.875 | 20.6316 | 21.4912 | 20.985 | 20.6316 | 20.4593 | 20.7627 | 20.2479 | 21.1207 | 21.8263 | 23.5012 | 21.9731 | 19.9593 | 18.9189 | 20.0409 | 18.8825 | 18.5255 | 18.9922 | 19.2913 | 17.9159 | 17.9487 | 19.8381 | 19.6393 | 20.082 | 20.2898 | 20.7627 | 19.0661 | 19.9593 | 19.4444 | 20.082 | 20.0409 | 20 | 19.4059 | 21.0753 | 21.2581 | 21.3043 | 19.8381 | 19.6787 | 20.1646 | 20.0409 | 19.798 | 17.7858 | 17.9816 | 18.7739 | 17.9487 | 17.8506
Rated Input power | 40000 | BTU/hr |  |  |  |  | North Hollywood | 25.7895 | 22.4256 | 22.9508 | 24.1975 | 23.5577 | 23.5577 | 22.4256 | 21.6335 | 23.0588 | 23.9024 | 22.2727 | 20.6316 | 20.7188 | 19.4831 | 19.4831 | 20.7627 | 21.3974 | 20.8511 | 20.985 | 19.5219 | 18.0147 | 17.3145 | 17.6259 | 17.2839 | 17.4688 | 17.4688 | 18.8825 | 18.4557 | 16.7521 | 17.3451 | 18.3521 | 18.6667 | 18.5255 | 18.1481 | 20.2898 | 22.0721 | 21.3974 | 21.5385 | 21.4912 | 20.6316 | 21.9239 | 22.6328 | 22.4256 | 20.7188 | 20.082 | 19.1781 | 18.8825 | 18.81 | 21.1207 | 22.3744 | 9.3333 | 9.3333 | 9.3333 | 9.3333 | 9.3333 | 9.3333 | 9.3333 | 9.3333 | 9.3333 | 9.3333 | 9.3333 | 9.3333 | 9.3333 | 9.3333 | 9.3333 | 9.3333 | 9.3333 | 9.3333 | 9.3333 | 9.3333 | 9.3333 | 9.3333 | 9.3333 | 9.3333 | 9.3333 | 9.3333 | 9.3333 | 9.3333 | 9.3333 | 9.3333 | 9.3333 | 9.3333 | 9.3333 | 9.3333 | 9.3333 | 9.3333 | 9.3333 | 9.3333 | 9.3333 | 9.3333 | 9.3333 | 9.3333 | 9.3333 | 9.3333 | 9.3333 | 9.3333 | 9.3333 | 9.3333 | 9.3333 | 9.3333 | 9.3333 | 9.3333 | 9.3333 | 9.3333 | 9.3333 | 9.3333 | 9.3333 | 9.3333 | 9.3333 | 9.3333 | 9.3333 | 9.3333 | 9.3333 | 9.3333 | 9.3333 | 9.3333 | 9.3333 | 9.3333 | 9.3333 | 9.3333 | 9.3333 | 9.3333 | 9.3333 | 9.3333 | 9.3333 | 9.3333 | 9.3333 | 9.3333 | 9.3333 | 9.3333 | 9.3333 | 9.3333 | 9.3333 | 9.3333 | 9.3333 | 9.3333 | 9.3333 | 9.3333 | 9.3333 | 9.3333 | 9.3333 | 9.3333 | 9.3333 | 9.3333 | 9.3333 | 9.3333 | 9.3333 | 9.3333 | 9.3333 | 9.3333 | 9.3333 | 9.3333 | 9.3333 | 9.3333 | 9.3333 | 9.3333 | 9.3333 | 9.3333 | 9.3333 | 9.3333 | 9.3333 | 9.3333 | 9.3333 | 9.3333 | 9.3333 | 9.3333 | 9.3333 | 9.3333 | 9.3333 | 9.3333 | 9.3333 | 9.3333 | 9.3333 | 9.3333 | 9.3333 | 9.3333 | 9.3333 | 9.3333 | 9.3333 | 9.3333 | 9.3333 | 9.3333 | 9.3333 | 9.3333 | 9.3333 | 9.3333 | 9.3333 | 9.3333 | 9.3333 | 9.3333 | 9.3333 | 9.3333 | 9.3333 | 9.3333 | 9.3333 | 9.3333 | 9.3333 | 9.3333 | 9.3333 | 9.3333 | 9.3333 | 9.3333 | 9.3333 | 9.3333 | 9.3333 | 9.3333 | 9.3333 | 9.3333 | 9.3333 | 9.3333 | 9.3333 | 9.3333 | 9.3333 | 9.3333 | 9.3333 | 9.3333 | 9.3333 | 9.3333 | 9.3333 | 9.3333 | 9.3333 | 9.3333 | 9.3333 | 9.3333 | 9.3333 | 9.3333 | 9.3333 | 9.3333 | 9.3333 | 9.3333 | 9.3333 | 9.3333 | 9.3333 | 9.3333 | 9.3333 | 9.3333 | 9.3333 | 9.3333 | 9.3333 | 9.3333 | 9.3333 | 9.3333 | 9.3333 | 9.3333 | 9.3333 | 9.3333 | 9.3333 | 9.3333 | 9.3333 | 9.3333 | 9.3333 | 9.3333 | 9.3333 | 9.3333 | 9.3333 | 9.3333 | 9.3333 | 9.3333 | 9.3333 | 9.3333 | 9.3333 | 9.3333 | 9.3333 | 9.3333 | 9.3333 | 9.3333 | 9.3333 | 9.3333 | 9.3333 | 9.3333 | 9.3333 | 9.3333 | 9.3333 | 9.3333 | 9.3333 | 9.3333 | 9.3333 | 9.3333 | 9.3333 | 9.3333 | 9.3333 | 9.3333 | 9.3333 | 9.3333 | 9.3333 | 9.3333 | 9.3333 | 9.3333 | 9.3333 | 9.3333 | 9.3333 | 9.3333 | 9.3333 | 9.3333 | 9.3333 | 9.3333 | 9.3333 | 9.3333 | 9.3333 | 9.3333 | 9.3333 | 9.3333 | 9.3333 | 9.3333 | 9.3333 | 9.3333 | 9.3333 | 9.3333 | 9.3333 | 9.3333 | 9.3333 | 9.3333 | 9.3333 | 9.3333 | 9.3333 | 9.3333 | 9.3333 | 9.3333 | 9.3333 | 9.3333 | 9.3333 | 9.3333 | 9.3333 | 9.3333 | 9.3333 | 9.3333 | 9.3333 | 9.3333 | 9.3333 | 9.3333 | 9.3333 | 9.3333 | 9.3333 | 9.3333 | 9.3333 | 9.3333 | 9.3333 | 9.3333 | 9.3333 | 9.3333 | 9.3333 | 9.3333 | 9.3333 | 9.3333 | 9.3333 | 9.3333 | 9.3333 | 9.3333 | 9.3333 | 9.3333 | 9.3333 | 9.3333 | 9.3333 | 9.3333 | 9.3333 | 9.3333 | 9.3333 | 9.3333 | 9.3333 | 9.3333 | 9.3333 | 9.3333 | 9.3333 | 9.3333 | 9.3333
Standby Heat loss coefficient | 32.6667 | BTU/h-F
Population Percentage in nearby region (quick and dirty estimate)
Estimates Using 75 degrees temperature assumption | [7 empty] | 2018-01-01: %; 2018-01-02: Demand (mgpd); 2018-01-03: Demand (gpd)
Total water heater energy consumption (Btu/day) | 119076637641.0701 | BTU/day |  |  |  |  | Pomona | 2018-01-01: 0.3; 2018-01-02: 80.6882; 2018-01-03: 80688202.173
Total water heater energy consumption (Btu/year) | 4.3463e+13 | BTU/year |  |  |  |  | Santa Monica | 2018-01-01: 0.1; 2018-01-02: 26.8961; 2018-01-03: 26896067.391
Total water heater energy consumption (TBtu/year) | 43.463 | TrBTU/year |  |  |  |  | Long Beach | 2018-01-01: 0.1; 2018-01-02: 26.8961; 2018-01-03: 26896067.391
Total water heater energy consumption (MWh-eq/year) | 12738268680.8296 | kWh/Yr | If assuming a fully renewable grid mix with no thermal/heat rate losses (1 kWh = 3412 BTU) |  |  |  | Arleta | 2018-01-01: 0.1; 2018-01-02: 26.8961; 2018-01-03: 26896067.391
Total water heater energy consumption (GWh-eq/year) | 12738.2687 | GWh/yr |  |  |  |  | West Hills | 2018-01-01: 0.1; 2018-01-02: 26.8961; 2018-01-03: 26896067.391
Total water heater energy consumption (MWh-eq/month) | 1061.5224 | GWh/Month |  |  |  |  | North Hollywood | 2018-01-01: 0.3; 2018-01-02: 80.6882; 2018-01-03: 80688202.173
Estimates Using Daily Temperature Values | [6 empty] | Total water heater energy consumption per day (BTU)
Total water heater energy consumption (Btu/day) | see table on right | [5 empty] | Julian Day | 1 | 2 | 3 | 4 | 5 | 6 | 7 | 8 | 9 | 10 | 11 | 12 | 13 | 14 | 15 | 16 | 17 | 18 | 19 | 20 | 21 | 22 | 23 | 24 | 25 | 26 | 27 | 28 | 29 | 30 | 31 | 32 | 33 | 34 | 35 | 36 | 37 | 38 | 39 | 40 | 41 | 42 | 43 | 44 | 45 | 46 | 47 | 48 | 49 | 50 | 51 | 52 | 53 | 54 | 55 | 56 | 57 | 58 | 59 | 60 | 61 | 62 | 63 | 64 | 65 | 66 | 67 | 68 | 69 | 70 | 71 | 72 | 73 | 74 | 75 | 76 | 77 | 78 | 79 | 80 | 81 | 82 | 83 | 84 | 85 | 86 | 87 | 88 | 89 | 90 | 91 | 92 | 93 | 94 | 95 | 96 | 97 | 98 | 99 | 100 | 101 | 102 | 103 | 104 | 105 | 106 | 107 | 108 | 109 | 110 | 111 | 112 | 113 | 114 | 115 | 116 | 117 | 118 | 119 | 120 | 121 | 122 | 123 | 124 | 125 | 126 | 127 | 128 | 129 | 130 | 131 | 132 | 133 | 134 | 135 | 136 | 137 | 138 | 139 | 140 | 141 | 142 | 143 | 144 | 145 | 146 | 147 | 148 | 149 | 150 | 151 | 152 | 153 | 154 | 155 | 156 | 157 | 158 | 159 | 160 | 161 | 162 | 163 | 164 | 165 | 166 | 167 | 168 | 169 | 170 | 171 | 172 | 173 | 174 | 175 | 176 | 177 | 178 | 179 | 180 | 181 | 182 | 183 | 184 | 185 | 186 | 187 | 188 | 189 | 190 | 191 | 192 | 193 | 194 | 195 | 196 | 197 | 198 | 199 | 200 | 201 | 202 | 203 | 204 | 205 | 206 | 207 | 208 | 209 | 210 | 211 | 212 | 213 | 214 | 215 | 216 | 217 | 218 | 219 | 220 | 221 | 222 | 223 | 224 | 225 | 226 | 227 | 228 | 229 | 230 | 231 | 232 | 233 | 234 | 235 | 236 | 237 | 238 | 239 | 240 | 241 | 242 | 243 | 244 | 245 | 246 | 247 | 248 | 249 | 250 | 251 | 252 | 253 | 254 | 255 | 256 | 257 | 258 | 259 | 260 | 261 | 262 | 263 | 264 | 265 | 266 | 267 | 268 | 269 | 270 | 271 | 272 | 273 | 274 | 275 | 276 | 277 | 278 | 279 | 280 | 281 | 282 | 283 | 284 | 285 | 286 | 287 | 288 | 289 | 290 | 291 | 292 | 293 | 294 | 295 | 296 | 297 | 298 | 299 | 300 | 301 | 302 | 303 | 304 | 305 | 306 | 307 | 308 | 309 | 310 | 311 | 312 | 313 | 314 | 315 | 316 | 317 | 318 | 319 | 320 | 321 | 322 | 323 | 324 | 325 | 326 | 327 | 328 | 329 | 330 | 331 | 332 | 333 | 334 | 335 | 336 | 337 | 338 | 339 | 340 | 341 | 342 | 343 | 344 | 345 | 346 | 347 | 348 | 349 | 350 | 351 | 352 | 353 | 354 | 355 | 356 | 357 | 358 | 359 | 360 | 361 | 362 | 363 | 364 | 365
Total water heater energy consumption (Btu/year) | 4.3994e+13 | BTU/year |  |  |  |  | Pomona | 36180068728.54 | 36132207787.3884 | 36067678035.6978 | 36114254358.8576 | 36099298658.7605 | 36110566188.4717 | 36116086012.0156 | 36103088801.9358 | 36215537191.7643 | 36223885762.7864 | 36192276814.6599 | 36123331036.5336 | 36037965553.6821 | 36044503752.6587 | 36144311747.4477 | 36152734797.5197 | 36097390517.7136 | 36108709558.4815 | 36214126514.2497 | 36254157120.5876 | 36305377891.8237 | 36254157120.5876 | 36201174961.9375 | 36190772604.0487 | 36285393339.8629 | 36268942147.454 | 36202637140.7572 | 36081803641.902 | 35961698220.1658 | 36065621563.1956 | 36079814119.9015 | 36071761741.7569 | 36042335036.3315 | 36042335036.3315 | 36050946735.1453 | 36067678035.6978 | 36147702798.2758 | 36077815235.4444 | 36040155662.9216 | 36110566188.4717 | 36189262241.2469 | 36184693859.9326 | 36223885762.7864 | 36229343822.7583 | 36149387361.2411 | 36160979014.2568 | 36178514223.798 | 36147702798.2758 | 36208427601.8998 | 36274913195.0734 | 36328180494.3009 | 36304300237.0355 | 36294431187.9232 | 36304300237.0355 | 36312818666.7067 | 36259158475.3548 | 36241320943.9038 | 36310710901.4162 | 36301044821.5297 | 36259158475.3548 | 36252895096.4875 | 36241320943.9038 | 36285393339.8629 | 36212710249.8934 | 36135703981.3654 | 36165842058.5599 | 36149387361.2411 | 36142605164.2593 | 36173811765.8208 | 36117909451.4823 | 36071761741.7569 | 36110566188.4717 | 36165842058.5599 | 36201174961.9375 | 36249080557.4781 | 36241320943.9038 | 36256667094.1696 | 36173811765.8208 | 36091613090.655 | 36147702798.2758 | 36144311747.4477 | 36135703981.3654 | 36202637140.7572 | 36221124689.3955 | 36229343822.7583 | 36170643932.4945 | 36125122167.5949 | 36077815235.4444 | 36031330011.7928 | 36067678035.6978 | 36137440602.8814 | 36149387361.2411 | 36106844489.264 | 36146010942.8302 | 36112414436.3852 | 36108709558.4815 | 36063555251.1119 | 36044503752.6587 | 35808912673.7466 | 35825992358.8138 | 36010817092.9571 | 36130448113.5986 | 36101198066.8964 | 35964278598.2831 | 36029096156.0655 | 36195266929.0595 | 36192276814.6599 | 36133959726.3483 | 36232041303.2646 | 36137440602.8814 | 35948586542.7405 | 35912772511.481 | 36001396345.0474 | 36044503752.6587 | 36046661889.8819 | 36097390517.7136 | 36117909451.4823 | 36128680653.6416 | 36140891144.9784 | 36154397763.7223 | 36208427601.8998 | 36205543952.2508 | 36093547794.8663 | 35858635780.5694 | 35718978706.6236 | 35871158637.1026 | 35948586542.7405 | 35953873623.4489 | 35964278598.2831 | 35994202983.2714 | 36132207787.3884 | 36142605164.2593 | 36121531909.3514 | 36093547794.8663 | 36103088801.9358 | 36083783867.0709 | 36104970923.1481 | 36087716686.3596 | 36095473583.39 | 36073789113.5592 | 36126905355.7248 | 36116086012.0156 | 36097390517.7136 | 36584675222.7715 | 36103088801.9358 | 36147702798.2758 | 36083783867.0709 | 36029096156.0655 | 36020048479.0998 | 36067678035.6978 | 36065621563.1956 | 36022327405.2528 | 35921267504.5396 | 35883391947.82 | 35945921451.7856 | 36008479884.5062 | 36003769602.5131 | 35996613130.2582 | 35877310854.411 | 35877310854.411 | 35909908941.0509 | 35808912673.7466 | 35812370782.822 | 35791295891.6647 | 35825992358.8138 | 35874243714.0036 | 36040155662.9216 | 36069724738.7346 | 36017758072.2105 | 35981962969.7781 | 35943241837.1742 | 35880360214.2943 | 35819223354.7933 | 35981962969.7781 | 35956495844.9293 | 35892382905.4102 | 35886406207.3771 | 35855458616.6716 | 35924067705.9552 | 35969398287.492 | 35935114654.3969 | 35874243714.0036 | 35868055465.9089 | 35895345640.0066 | 35832679314.3007 | 35641446665.5719 | 36584675222.7715 | 36584675222.7715 | 35197770488.0699 | 35362681871.5065 | 35498913014.3454 | 35532050319.3603 | 35568821100.8022 | 35568821100.8022 | 35568821100.8022 | 35646013663.2619 | 35689963195.8267 | 35698394330.6452 | 35714917091.4977 | 35618115264.3294 | 35698394330.6452 | 35698394330.6452 | 35573916677.2567 | 35389348393.0834 | 35342067948.5769 | 35389348393.0834 | 35583994174.1853 | 35526634467.83 | 35689963195.8267 | 35498913014.3454 | 35395873781.3083 | 35433893605.2632 | 35415122311.4277 | 35498913014.3454 | 35464165799.7751 | 35563687067.1669 | 35578974227.0212 | 35446151362.7131 | 35348999267.6405 | 35481747890.3477 | 35382767232.3096 | 35481747890.3477 | 35598832547.4202 | 35627548535.9109 | 35727020974.4477 | 35746666710.3907 | 35731002163.3209 | 35677097692.5222 | 35608544280.7541 | 35685704168.9596 | 35672749628.9054 | 35727020974.4477 | 35710828125.4281 | 35663962283.5541 | 35734957073.7197 | 35819223354.7933 | 35842559140.4255 | 35832679314.3007 | 35883391947.82 | 35845812975.3768 | 35769410427.7707 | 35805433085.7329 | 35839285704.0589 | 35892382905.4102 | 35877310854.411 | 35839285704.0589 | 35832679314.3007 | 35907029192.2569 | 35880360214.2943 | 35780457376.2125 | 35668371265.1938 | 35718978706.6236 | 35798408667.4303 | 35895345640.0066 | 35864934040.767 | 35829345999.1036 | 35731002163.3209 | 35845812975.3768 | 35858635780.5694 | 35898291492.9244 | 35924067705.9552 | 35964278598.2831 | 35961698220.1658 | 35839285704.0589 | 35791295891.6647 | 35886406207.3771 | 35974463943.0416 | 35961698220.1658 | 35874243714.0036 | 35776798514.3082 | 35861794200.1375 | 35904133127.6056 | 35812370782.822 | 35650548385.3498 | 35805433085.7329 | 35932375741.5601 | 35971937815.8694 | 35964278598.2831 | 36035764629.0884 | 35999010885.7438 | 36003769602.5131 | 36024594936.775 | 36033552808.8283 | 36040155662.9216 | 35974463943.0416 | 36099298658.7605 | 36055190180.9376 | 36048809525.2207 | 36099298658.7605 | 36031330011.7928 | 35996613130.2582 | 35940547579.8601 | 35912772511.481 | 35991780348.4763 | 36033552808.8283 | 36029096156.0655 | 36003769602.5131 | 36013142467.4411 | 35880360214.2943 | 35901220608.0415 | 36001396345.0474 | 36046661889.8819 | 36069724738.7346 | 36069724738.7346 | 36017758072.2105 | 35904133127.6056 | 35915620039.4997 | 35953873623.4489 | 36071761741.7569 | 36050946735.1453 | 36085754860.4207 | 36075806922.2871 | 36133959726.3483 | 36164227897.9773 | 36178514223.798 | 36196752906.9646 | 36199706887.2355 | 36110566188.4717 | 36130448113.5986 | 36125122167.5949 | 36183158507.0373 | 36159344203.6187 | 36178514223.798 | 36162606897.7312 | 36176953255.4189 | 36160979014.2568 | 36172231162.7909 | 36184693859.9326 | 36135703981.3654 | 36110566188.4717 | 36128680653.6416 | 36175385783.0049 | 36201174961.9375 | 36223885762.7864 | 36257915095.8765 | 36283093530.3119 | 36236048767.1203 | 36204093459.1408 | 36272537780.1221 | 36245222753.376 | 36201174961.9375 | 36206988654.9692 | 36189262241.2469 | 36181616809.7086 | 36215537191.7643 | 36236048767.1203 | 36160979014.2568 | 36190772604.0487 | 36183158507.0373 | 36208427601.8998 | 36167449422.677 | 36183158507.0373 | 36167449422.677 | 36133959726.3483 | 36181616809.7086 | 36205543952.2508 | 36230695166.7571 | 36209860827.3715 | 36219736031.896 | 36266523107.6493 | 36245222753.376 | 36301044821.5297 | 36332148543.9369 | 36286537117.2595 | 36277271489.9169
Total water heater energy consumption (TBtu/year) | 43.9941 | TrBTU/year |  |  |  |  | Santa Monica | 12063603668.0129 | 12042907427.3165 | 12025953169.4581 | 12032477924.2916 | 12039317213.2707 | 12050925058.3972 | 12038709431.7169 | 12033747041.3645 | 12068527194.747 | 12068043722.182 | 12060035895.0172 | 12048683890.0308 | 11945349778.1758 | 11976557891.4985 | 12046977379.4773 | 12048683890.0308 | 12025283766.5447 | 12016997468.3455 | 12055829678.4328 | 12067558307.96 | 12070441899.5881 | 12052580846.9665 | 12025283766.5447 | 12035629084.2965 | 12070441899.5881 | 12060551895.2439 | 12022574278.5621 | 11925619479.2865 | 11885039142.0931 | 11970941788.4667 | 12011199794.3579 | 12019812685.0414 | 12008966027.1981 | 12019812685.0414 | 12023935443.141 | 12049809304.3183 | 12056894459.6751 | 12019812685.0414 | 11997276364.8593 | 12039922275.444 | 12054755892.698 | 12057423508.9325 | 12068043722.182 | 12068043722.182 | 12047548689.5322 | 12038709431.7169 | 12033113938.2376 | 12039317213.2707 | 12065596998.6745 | 12088852523.0596 | 12092042811.6034 | 12086397773.2634 | 12090857309.6445 | 12091649073.4604 | 12085983334.9861 | 12066581607.5699 | 12076460072.4444 | 12098525355.0061 | 12089658827.7372 | 12082183014.1794 | 12079576941.7686 | 12080887395.6374 | 12084310088.8573 | 12041721326.9725 | 12019113968.6084 | 12046977379.4773 | 12051479351.6442 | 12055293918.2508 | 12060035895.0172 | 12045248414.8376 | 12049809304.3183 | 12194897714.2556 | 12048683890.0308 | 12063603668.0129 | 12074640813.7132 | 12079576941.7686 | 12078251396.3006 | 12049247812.5247 | 12042315692.1116 | 12048683890.0308 | 12050925058.3972 | 12050368381.0933 | 12064105045.4808 | 12067070940.3609 | 12039317213.2707 | 12005167870.9163 | 12046977379.4773 | 12064604384.8288 | 12064105045.4808 | 12068527194.747 | 12059517753.7108 | 12048683890.0308 | 12053672987.7637 | 12065101698.4594 | 12056894459.6751 | 12048683890.0308 | 12038709431.7169 | 12038709431.7169 | 11967091354.1911 | 11988109591.4234 | 12027282569.1548 | 12039922275.444 | 12008213992.2543 | 11960138251.1369 | 12037485636.805 | 12069008737.2819 | 12055829678.4328 | 12056894459.6751 | 12076007902.033 | 12059517753.7108 | 12035004594.7283 | 12029904355.0997 | 12054755892.698 | 12062087181.3392 | 12056894459.6751 | 12057950349.216 | 12052580846.9665 | 12052031276.1166 | 12051479351.6442 | 12053128079.217 | 12068043722.182 | 12058474994.3316 | 12052031276.1166 | 11993175267.2233 | 11985515475.1872 | 12025283766.5447 | 12041721326.9725 | 12039922275.444 | 12033747041.3645 | 12034377253.6096 | 12044083077.4372 | 12045827258.5791 | 12042315692.1116 | 12046977379.4773 | 12046977379.4773 | 12035004594.7283 | 12039922275.444 | 12042907427.3165 | 12042907427.3165 | 12033747041.3645 | 12042315692.1116 | 12036250741.7124 | 12041124314.3272 | 12044083077.4372 | 12044667026.7279 | 12039317213.2707 | 12039317213.2707 | 12041721326.9725 | 12035004594.7283 | 12032477924.2916 | 12023935443.141 | 12035004594.7283 | 12019812685.0414 | 12025953169.4581 | 12023256477.4366 | 12023256477.4366 | 12030552215.3998 | 12029904355.0997 | 12012670632.8326 | 12004396700.9573 | 12007458187.7118 | 12000481530.3963 | 12002842587.4522 | 12016997468.3455 | 12012670632.8326 | 12016285102.0769 | 12023256477.4366 | 12029904355.0997 | 12027282569.1548 | 12027282569.1548 | 12018411876.7338 | 12007458187.7118 | 12018411876.7338 | 12008966027.1981 | 12012670632.8326 | 12006698585.1565 | 12005167870.9163 | 12008213992.2543 | 12009714320.6745 | 12000481530.3963 | 11992342096.8615 | 11996464667.0934 | 12002842587.4522 | 12001272575.0876 | 11996464667.0934 | 11956036881.5934 | 12194897714.2556 | 12194897714.2556 | 12194897714.2556 | 11877427298.6769 | 11923156911.8158 | 11931640804.1366 | 11954996460.6431 | 11977475858.7525 | 11965133133.3309 | 11954996460.6431 | 11969027448.2619 | 11981990860.7357 | 11977475858.7525 | 11968062143.5693 | 11978388782.2304 | 11971890915.1228 | 11932822489.1384 | 11921913750.7454 | 11886529460.9093 | 11952897149.7314 | 11963152404.185 | 11972834739.3954 | 11960138251.1369 | 11943134396.8594 | 11957071218.2108 | 11951838150.1617 | 11936323642.5339 | 11950772847.0231 | 11948623103.5639 | 11957071218.2108 | 11964145606.4788 | 11926839036.5101 | 11911673057.5712 | 11875872073.1156 | 11903630492.9824 | 11899486110.2096 | 11914283594.9296 | 11947538548.3052 | 11964145606.4788 | 11966115033.2494 | 11962153477.3823 | 11943134396.8594 | 11932822489.1384 | 11946447459.581 | 11947538548.3052 | 11946447459.581 | 11931640804.1366 | 11954996460.6431 | 11970941788.4667 | 11979296703.3879 | 11981097702.3053 | 11977475858.7525 | 11983762693.9464 | 11985515475.1872 | 11969027448.2619 | 11978388782.2304 | 11974706657.5361 | 11979296703.3879 | 11963152404.185 | 11977475858.7525 | 11995648741.735 | 12001272575.0876 | 12002059583.8367 | 11989816065.7645 | 11998083867.8046 | 11988965097.8417 | 11977475858.7525 | 11979296703.3879 | 11982879178.1991 | 11985515475.1872 | 11949701183.8658 | 11979296703.3879 | 11977475858.7525 | 11992342096.8615 | 11998887208.3637 | 12013400631.2893 | 11999686418.6371 | 11992342096.8615 | 11992342096.8615 | 12000481530.3963 | 12009714320.6745 | 12018411876.7338 | 12008966027.1981 | 12010458900.5357 | 12002059583.8367 | 12001272575.0876 | 11997276364.8593 | 11937476285.627 | 11987249510.1044 | 11983762693.9464 | 12000481530.3963 | 12007458187.7118 | 12004396700.9573 | 12013400631.2893 | 12006698585.1565 | 12012670632.8326 | 12022574278.5621 | 12020508050.3164 | 12008966027.1981 | 12020508050.3164 | 12020508050.3164 | 11969027448.2619 | 11994004075.4366 | 11993175267.2233 | 11968062143.5693 | 11904993410.807 | 11923156911.8158 | 12004396700.9573 | 12014849919.1789 | 12029253481.496 | 12014127051.3222 | 12011199794.3579 | 12011937029.4452 | 12014849919.1789 | 12036869586.1988 | 12039317213.2707 | 12025953169.4581 | 12015569260.851 | 11990662531.2115 | 11971890915.1228 | 11974706657.5361 | 11994004075.4366 | 12019812685.0414 | 12011937029.4452 | 12033113938.2376 | 12009714320.6745 | 11958099523.7108 | 12024611198.6058 | 12029253481.496 | 12003621616.43 | 12008966027.1981 | 11987249510.1044 | 12012670632.8326 | 12033113938.2376 | 12043496550.0039 | 12039922275.444 | 12038098912.4084 | 12043496550.0039 | 12039317213.2707 | 12042907427.3165 | 12044667026.7279 | 12041721326.9725 | 12029253481.496 | 12000481530.3963 | 12019812685.0414 | 12038098912.4084 | 12053672987.7637 | 12052580846.9665 | 12055293918.2508 | 12058474994.3316 | 12054755892.698 | 12046977379.4773 | 12072326451.597 | 12078694937.696 | 12041124314.3272 | 12039317213.2707 | 12032477924.2916 | 12044667026.7279 | 12055293918.2508 | 12061065767.6345 | 12020508050.3164 | 12035004594.7283 | 12046403574.6187 | 12058997457.9707 | 12049247812.5247 | 12062087181.3392 | 12044667026.7279 | 12039317213.2707 | 12049809304.3183 | 12061577525.324 | 12066090297.6766 | 12060035895.0172 | 12049809304.3183 | 12054755892.698 | 12067558307.96 | 12072326451.597 | 12077806148.9767 | 12076910497.024 | 12067070940.3609
Total water heater energy consumption (Btu/hour) | 5022152363.9838 | BTU/hour |  |  |  |  | Long Beach | 12076007902.033 | 12050368381.0933 | 12045827258.5791 | 12042315692.1116 | 12038098912.4084 | 12038098912.4084 | 12032477924.2916 | 12030552215.3998 | 12056894459.6751 | 12065596998.6745 | 12062594748.6002 | 12064105045.4808 | 12010458900.5357 | 12021200088.4848 | 12050368381.0933 | 12051479351.6442 | 12037485636.805 | 12036250741.7124 | 12039317213.2707 | 12060035895.0172 | 12091649073.4604 | 12072792961.5245 | 12054215587.3759 | 12052031276.1166 | 12076460072.4444 | 12070915836.4299 | 12051479351.6442 | 12001272575.0876 | 12194897714.2556 | 12005935155.8881 | 12036250741.7124 | 12041124314.3272 | 12024611198.6058 | 12016285102.0769 | 12024611198.6058 | 12051479351.6442 | 12045827258.5791 | 12028599573.5164 | 11994004075.4366 | 12044667026.7279 | 12039922275.444 | 12045248414.8376 | 12058997457.9707 | 12059517753.7108 | 12036869586.1988 | 12044667026.7279 | 12027942609.8921 | 12037485636.805 | 12051479351.6442 | 12068043722.182 | 12092435130.8703 | 12086397773.2634 | 12081752774.1216 | 12080015423.7933 | 12095903400.1338 | 12078251396.3006 | 12076460072.4444 | 12088447151.5336 | 12091253908.7298 | 12081320904.3667 | 12066090297.6766 | 12068043722.182 | 12083464047.8972 | 12055293918.2508 | 12035004594.7283 | 12055293918.2508 | 12052031276.1166 | 12046977379.4773 | 12045827258.5791 | 12035004594.7283 | 12023935443.141 | 12024611198.6058 | 12038709431.7169 | 12048683890.0308 | 12064105045.4808 | 12063100239.9215 | 12075553975.62 | 12046403574.6187 | 12033747041.3645 | 12030552215.3998 | 12031838979.4058 | 12038709431.7169 | 12046403574.6187 | 12062087181.3392 | 12058474994.3316 | 12045248414.8376 | 12046403574.6187 | 12046403574.6187 | 12042907427.3165 | 12049809304.3183 | 12050925058.3972 | 12039922275.444 | 12036869586.1988 | 12053672987.7637 | 12048117521.0185 | 12039922275.444 | 12036250741.7124 | 12031197083.2735 | 11972834739.3954 | 11968062143.5693 | 12002842587.4522 | 12005935155.8881 | 11984641446.8057 | 11945349778.1758 | 12006698585.1565 | 12034377253.6096 | 12034377253.6096 | 12032477924.2916 | 12052580846.9665 | 12027942609.8921 | 11964145606.4788 | 11964145606.4788 | 11998887208.3637 | 12015569260.851 | 12011199794.3579 | 12029253481.496 | 12031197083.2735 | 12032477924.2916 | 12027942609.8921 | 12034377253.6096 | 12045248414.8376 | 12048683890.0308 | 12027282569.1548 | 11935163840.1668 | 11863015541.8088 | 11938621835.5319 | 11998083867.8046 | 12003621616.43 | 11981990860.7357 | 11988109591.4234 | 12014849919.1789 | 12018411876.7338 | 12008966027.1981 | 12021200088.4848 | 12028599573.5164 | 12016997468.3455 | 12027282569.1548 | 12016285102.0769 | 12014849919.1789 | 12010458900.5357 | 12021200088.4848 | 12017706384.8984 | 12020508050.3164 | 12022574278.5621 | 12016285102.0769 | 12019113968.6084 | 12014127051.3222 | 12010458900.5357 | 12017706384.8984 | 12013400631.2893 | 12002059583.8367 | 12006698585.1565 | 11988109591.4234 | 11969987314.6181 | 11985515475.1872 | 11989816065.7645 | 11992342096.8615 | 11972834739.3954 | 11930451687.1536 | 11930451687.1536 | 11926839036.5101 | 11914283594.9296 | 11950772847.0231 | 11953949901.516 | 11946447459.581 | 11942016574.8842 | 11983762693.9464 | 11992342096.8615 | 11974706657.5361 | 11974706657.5361 | 11986384817.0894 | 11980199663.2276 | 11960138251.1369 | 11985515475.1872 | 11985515475.1872 | 11957071218.2108 | 11946447459.581 | 11938621835.5319 | 11963152404.185 | 11969987314.6181 | 11977475858.7525 | 11973773305.5941 | 11963152404.185 | 11969027448.2619 | 11950772847.0231 | 11902258366.2536 | 12194897714.2556 | 11859681478.6528 | 11854586023.6407 | 11832995795.2892 | 11871138532.0435 | 11866300574.6243 | 11794282547.5151 | 11838583110.2435 | 11805067013.147 | 11869537650.7564 | 11857995716.3829 | 11871138532.0435 | 11880504542.1362 | 11859681478.6528 | 11889478942.0508 | 11871138532.0435 | 11845832293.2354 | 11874305618.4888 | 11792070112.0765 | 11902258366.2536 | 11932822489.1384 | 11899486110.2096 | 11928050875.0171 | 11878971415.4842 | 11838583110.2435 | 11827274384.7761 | 11783027144.5194 | 11842235799.3479 | 11827274384.7761 | 12194897714.2556 | 11802946370.3252 | 12194897714.2556 | 12194897714.2556 | 12194897714.2556 | 12194897714.2556 | 12194897714.2556 | 12194897714.2556 | 11789838603.9185 | 11802946370.3252 | 11811323785.7698 | 11847609870.674 | 11859681478.6528 | 11823383210.4217 | 11875872073.1156 | 11821413992.6311 | 11838583110.2435 | 11914283594.9296 | 11920662569.281 | 11932822489.1384 | 11953949901.516 | 11956036881.5934 | 11951838150.1617 | 11959121850.6905 | 11963152404.185 | 11940891916.0774 | 11945349778.1758 | 11964145606.4788 | 11961148776.4363 | 11957071218.2108 | 11944245444.156 | 11951838150.1617 | 11950772847.0231 | 11962153477.3823 | 11950772847.0231 | 11950772847.0231 | 11947538548.3052 | 11945349778.1758 | 11952897149.7314 | 11946447459.581 | 11943134396.8594 | 11925619479.2865 | 11936323642.5339 | 11935163840.1668 | 11935163840.1668 | 11929255067.8553 | 11936323642.5339 | 11952897149.7314 | 11895256276.2456 | 11899486110.2096 | 11945349778.1758 | 11968062143.5693 | 11969987314.6181 | 11851124472.4538 | 11919403289.5546 | 11909027828.6865 | 11919403289.5546 | 11893826884.0784 | 11776034849.915 | 11912982619.8974 | 11914283594.9296 | 11920662569.281 | 11924392129.365 | 11926839036.5101 | 11940891916.0774 | 11969027448.2619 | 11965133133.3309 | 11963152404.185 | 11974706657.5361 | 11945349778.1758 | 11991504529.8223 | 11982879178.1991 | 11935163840.1668 | 11875872073.1156 | 11982879178.1991 | 11912982619.8974 | 11916860118.7718 | 11945349778.1758 | 11947538548.3052 | 11967091354.1911 | 11963152404.185 | 11880504542.1362 | 11959121850.6905 | 11951838150.1617 | 11963152404.185 | 12002842587.4522 | 11994004075.4366 | 11979296703.3879 | 11977475858.7525 | 11981990860.7357 | 11938621835.5319 | 11920662569.281 | 11990662531.2115 | 11999686418.6371 | 11990662531.2115 | 11950772847.0231 | 11953949901.516 | 11926839036.5101 | 11896675878.0554 | 11972834739.3954 | 11959121850.6905 | 12017706384.8984 | 11978388782.2304 | 11995648741.735 | 12003621616.43 | 12019812685.0414 | 12018411876.7338 | 12026619429.6347 | 12019113968.6084 | 12014127051.3222 | 12006698585.1565 | 12018411876.7338 | 12011937029.4452 | 11990662531.2115 | 11978388782.2304 | 12036869586.1988 | 12032477924.2916 | 12031838979.4058 | 12039317213.2707 | 12054755892.698 | 12050368381.0933 | 12060551895.2439 | 12052031276.1166 | 12029904355.0997 | 12019812685.0414 | 12010458900.5357 | 12018411876.7338 | 12029904355.0997 | 12040524636.4468 | 12030552215.3998 | 12041721326.9725 | 12033113938.2376 | 12052031276.1166 | 12039317213.2707 | 12034377253.6096 | 12012670632.8326 | 12016285102.0769 | 12035629084.2965 | 12057950349.216 | 12048117521.0185 | 12051479351.6442 | 12049247812.5247 | 12035629084.2965 | 12027282569.1548 | 12066581607.5699 | 12058997457.9707 | 12088852523.0596 | 12095523512.7367 | 12084310088.8573 | 12058997457.9707
Total water heater energy consumption (kW) | 1471848.2723 | kW | If assuming a fully renewable grid mix with no thermal/heat rate losses (1 kWh = 3412 BTU) |  |  |  | Arleta | 12052580846.9665 | 12021888823.3684 | 12025953169.4581 | 12026619429.6347 | 12031838979.4058 | 12035629084.2965 | 12036250741.7124 | 12041124314.3272 | 12080452238.5859 | 12079136782.9484 | 12060551895.2439 | 12019113968.6084 | 12011199794.3579 | 12014127051.3222 | 12033747041.3645 | 12041721326.9725 | 12013400631.2893 | 12020508050.3164 | 12068527194.747 | 12084730741.6854 | 12090857309.6445 | 12072792961.5245 | 12054215587.3759 | 12056894459.6751 | 12083464047.8972 | 12075098282.9564 | 12051479351.6442 | 11925619479.2865 | 11921913750.7454 | 11999686418.6371 | 12007458187.7118 | 12002842587.4522 | 11985515475.1872 | 11999686418.6371 | 11995648741.735 | 12016285102.0769 | 12046977379.4773 | 12014127051.3222 | 11991504529.8223 | 12017706384.8984 | 12066090297.6766 | 12057423508.9325 | 12076910497.024 | 12082183014.1794 | 12061065767.6345 | 12040524636.4468 | 12038709431.7169 | 12044667026.7279 | 12067070940.3609 | 12096659147.8532 | 12103227941.3867 | 12097782807.907 | 12102873649.6829 | 12103932897.2343 | 12096659147.8532 | 12074640813.7132 | 12085567356.0461 | 12110067413.6824 | 12099262718.5304 | 12082611633.7472 | 12087631929.2383 | 12094759674.9756 | 12095523512.7367 | 12059517753.7108 | 12031197083.2735 | 12043496550.0039 | 12043496550.0039 | 12048117521.0185 | 12066090297.6766 | 12057423508.9325 | 12040524636.4468 | 12050368381.0933 | 12069966078.3055 | 12075553975.62 | 12089256412.4228 | 12093990371.4703 | 12088447151.5336 | 12058997457.9707 | 12041124314.3272 | 12063603668.0129 | 12066090297.6766 | 12056894459.6751 | 12076910497.024 | 12076460072.4444 | 12065101698.4594 | 12028599573.5164 | 12033113938.2376 | 12019113968.6084 | 11996464667.0934 | 12014127051.3222 | 12047548689.5322 | 12057950349.216 | 12050925058.3972 | 12052031276.1166 | 12044667026.7279 | 12033113938.2376 | 12031838979.4058 | 12017706384.8984 | 11924392129.365 | 11933996811.6168 | 12007458187.7118 | 12051479351.6442 | 11998887208.3637 | 11980199663.2276 | 12016997468.3455 | 12072326451.597 | 12059517753.7108 | 12046403574.6187 | 12073720503.768 | 12048683890.0308 | 11972834739.3954 | 11966115033.2494 | 12007458187.7118 | 12018411876.7338 | 12025953169.4581 | 12041721326.9725 | 12047548689.5322 | 12047548689.5322 | 12055293918.2508 | 12060035895.0172 | 12076460072.4444 | 12065101698.4594 | 12024611198.6058 | 11950772847.0231 | 11893826884.0784 | 11953949901.516 | 11995648741.735 | 11988965097.8417 | 11997276364.8593 | 12005935155.8881 | 12057423508.9325 | 12053672987.7637 | 12047548689.5322 | 12047548689.5322 | 12042315692.1116 | 12033747041.3645 | 12037485636.805 | 12038098912.4084 | 12045827258.5791 | 12027282569.1548 | 12051479351.6442 | 12038709431.7169 | 12034377253.6096 | 12044667026.7279 | 12042315692.1116 | 12048117521.0185 | 12033113938.2376 | 12010458900.5357 | 12014127051.3222 | 12037485636.805 | 12027942609.8921 | 12009714320.6745 | 11971890915.1228 | 11953949901.516 | 11981990860.7357 | 12005167870.9163 | 12012670632.8326 | 12013400631.2893 | 11960138251.1369 | 11961148776.4363 | 11970941788.4667 | 11936323642.5339 | 11929255067.8553 | 11926839036.5101 | 11943134396.8594 | 11969027448.2619 | 12027942609.8921 | 12035629084.2965 | 12012670632.8326 | 11998083867.8046 | 11971890915.1228 | 11967091354.1911 | 11963152404.185 | 11999686418.6371 | 11994828555.6698 | 11969987314.6181 | 11967091354.1911 | 11961148776.4363 | 11985515475.1872 | 11989816065.7645 | 11978388782.2304 | 11956036881.5934 | 11962153477.3823 | 11978388782.2304 | 11964145606.4788 | 11832995795.2892 | 12194897714.2556 | 12194897714.2556 | 11697463228.142 | 11761478163.8749 | 11844040989.3301 | 11827274384.7761 | 11851124472.4538 | 11859681478.6528 | 11866300574.6243 | 11869537650.7564 | 11892387599.924 | 11910354822.6469 | 11906347212.1244 | 11875872073.1156 | 11893826884.0784 | 11893826884.0784 | 11827274384.7761 | 11724214931.973 | 11560547675.6157 | 11780716824.9571 | 11854586023.6407 | 11834872898.476 | 11907691988.0997 | 11832995795.2892 | 11800807831.7835 | 11789838603.9185 | 11792070112.0765 | 11832995795.2892 | 11825336611.202 | 11859681478.6528 | 11869537650.7564 | 11773662649.227 | 11721358516.984 | 11817427331.3079 | 11768854421.8235 | 11827274384.7761 | 11836735279.2848 | 11882026795.5496 | 11907691988.0997 | 11924392129.365 | 11914283594.9296 | 11886529460.9093 | 11878971415.4842 | 11899486110.2096 | 11895256276.2456 | 11912982619.8974 | 11911673057.5712 | 11902258366.2536 | 11931640804.1366 | 11961148776.4363 | 11963152404.185 | 11964145606.4788 | 11976557891.4985 | 11969987314.6181 | 11926839036.5101 | 11924392129.365 | 11939760357.5233 | 11971890915.1228 | 11960138251.1369 | 11950772847.0231 | 11960138251.1369 | 11971890915.1228 | 11964145606.4788 | 11930451687.1536 | 11844040989.3301 | 11880504542.1362 | 11932822489.1384 | 11957071218.2108 | 11968062143.5693 | 11932822489.1384 | 11875872073.1156 | 11933996811.6168 | 11932822489.1384 | 11947538548.3052 | 11969027448.2619 | 11979296703.3879 | 11973773305.5941 | 11949701183.8658 | 11915576066.857 | 11961148776.4363 | 11998887208.3637 | 12008213992.2543 | 11959121850.6905 | 11923156911.8158 | 11971890915.1228 | 11984641446.8057 | 11954996460.6431 | 11863015541.8088 | 11939760357.5233 | 11983762693.9464 | 11998083867.8046 | 12003621616.43 | 12016997468.3455 | 12019113968.6084 | 12020508050.3164 | 12025953169.4581 | 12023935443.141 | 12027942609.8921 | 11990662531.2115 | 12021200088.4848 | 12023256477.4366 | 11998083867.8046 | 11988965097.8417 | 11994004075.4366 | 11959121850.6905 | 11916860118.7718 | 11932822489.1384 | 11989816065.7645 | 12016285102.0769 | 12005167870.9163 | 11999686418.6371 | 12003621616.43 | 11939760357.5233 | 11940891916.0774 | 11978388782.2304 | 12005167870.9163 | 12034377253.6096 | 12015569260.851 | 11984641446.8057 | 11943134396.8594 | 11951838150.1617 | 11965133133.3309 | 12018411876.7338 | 12021888823.3684 | 12046403574.6187 | 12019812685.0414 | 11994004075.4366 | 12042907427.3165 | 12046977379.4773 | 12039317213.2707 | 12044667026.7279 | 12025283766.5447 | 12023256477.4366 | 12033113938.2376 | 12058997457.9707 | 12039922275.444 | 12034377253.6096 | 12049809304.3183 | 12053672987.7637 | 12052580846.9665 | 12057423508.9325 | 12054755892.698 | 12039317213.2707 | 12035004594.7283 | 12034377253.6096 | 12058474994.3316 | 12079136782.9484 | 12065596998.6745 | 12073257642.0014 | 12076460072.4444 | 12074181557.4807 | 12069488361.3206 | 12084310088.8573 | 12092435130.8703 | 12054755892.698 | 12062594748.6002 | 12056894459.6751 | 12054755892.698 | 12059517753.7108 | 12077806148.9767 | 12052031276.1166 | 12061065767.6345 | 12048683890.0308 | 12056363187.5216 | 12062594748.6002 | 12070441899.5881 | 12041124314.3272 | 12029253481.496 | 12046977379.4773 | 12057950349.216 | 12064105045.4808 | 12065596998.6745 | 12067070940.3609 | 12066581607.5699 | 12088852523.0596 | 12088040289.6712 | 12102873649.6829 | 12088040289.6712 | 12085567356.0461
Total water heater energy consumption (MWh-eq/year) | 12893390865.7026 | kWh/Yr | If assuming a fully renewable grid mix with no thermal/heat rate losses (1 kWh = 3412 BTU) |  |  |  | West Hills | 12061065767.6345 | 12029253481.496 | 12039922275.444 | 12031838979.4058 | 12033747041.3645 | 12033113938.2376 | 12038098912.4084 | 12048683890.0308 | 12080015423.7933 | 12076910497.024 | 12066581607.5699 | 12016997468.3455 | 11969987314.6181 | 11996464667.0934 | 12037485636.805 | 12044667026.7279 | 12021888823.3684 | 12026619429.6347 | 12073720503.768 | 12083038641.9633 | 12076910497.024 | 12056363187.5216 | 12041124314.3272 | 12061577525.324 | 12088040289.6712 | 12069966078.3055 | 12041721326.9725 | 11950772847.0231 | 11924392129.365 | 12011937029.4452 | 12022574278.5621 | 12021888823.3684 | 12011199794.3579 | 12008213992.2543 | 11992342096.8615 | 12019113968.6084 | 12048683890.0308 | 11996464667.0934 | 11975634838.5532 | 12016997468.3455 | 12064604384.8288 | 12039317213.2707 | 12083887860.5504 | 12083038641.9633 | 12066090297.6766 | 12048683890.0308 | 12035629084.2965 | 12053128079.217 | 12076460072.4444 | 12097782807.907 | 12105674412.526 | 12103581021.8368 | 12107046550.9609 | 12105674412.526 | 12094375710.1011 | 12072792961.5245 | 12090459268.3808 | 12111054461.0846 | 12104283573.7376 | 12094375710.1011 | 12083887860.5504 | 12093990371.4703 | 12096659147.8532 | 12044667026.7279 | 12015569260.851 | 12050368381.0933 | 12041124314.3272 | 12044083077.4372 | 12063603668.0129 | 12047548689.5322 | 12037485636.805 | 12045248414.8376 | 12068527194.747 | 12077359185.8635 | 12088852523.0596 | 12084730741.6854 | 12090459268.3808 | 12062087181.3392 | 12050925058.3972 | 12070441899.5881 | 12061577525.324 | 12055293918.2508 | 12080015423.7933 | 12085983334.9861 | 12064105045.4808 | 12044083077.4372 | 12031197083.2735 | 12019812685.0414 | 12005935155.8881 | 12007458187.7118 | 12035629084.2965 | 12054215587.3759 | 12048117521.0185 | 12041721326.9725 | 12035629084.2965 | 12031838979.4058 | 12023256477.4366 | 11998887208.3637 | 11882026795.5496 | 11949701183.8658 | 12015569260.851 | 12055293918.2508 | 12008213992.2543 | 11988109591.4234 | 12023935443.141 | 12072326451.597 | 12058997457.9707 | 12053128079.217 | 12077359185.8635 | 12040524636.4468 | 11978388782.2304 | 11963152404.185 | 11990662531.2115 | 12008966027.1981 | 12018411876.7338 | 12036250741.7124 | 12041721326.9725 | 12035004594.7283 | 12048117521.0185 | 12057950349.216 | 12080887395.6374 | 12063100239.9215 | 12019113968.6084 | 11962153477.3823 | 11930451687.1536 | 11961148776.4363 | 11986384817.0894 | 11972834739.3954 | 11969987314.6181 | 11988965097.8417 | 12051479351.6442 | 12050368381.0933 | 12045827258.5791 | 12043496550.0039 | 12041721326.9725 | 12039317213.2707 | 12037485636.805 | 12035629084.2965 | 12035629084.2965 | 12029904355.0997 | 12038709431.7169 | 12031838979.4058 | 12035629084.2965 | 12045248414.8376 | 12044667026.7279 | 12044667026.7279 | 12025283766.5447 | 11992342096.8615 | 11994828555.6698 | 12030552215.3998 | 12021888823.3684 | 12007458187.7118 | 11956036881.5934 | 11928050875.0171 | 11944245444.156 | 11998887208.3637 | 12010458900.5357 | 12012670632.8326 | 11942016574.8842 | 11943134396.8594 | 11937476285.627 | 11919403289.5546 | 11912982619.8974 | 11902258366.2536 | 11923156911.8158 | 11962153477.3823 | 12028599573.5164 | 12038098912.4084 | 12007458187.7118 | 11976557891.4985 | 11940891916.0774 | 11931640804.1366 | 11925619479.2865 | 11996464667.0934 | 11987249510.1044 | 11961148776.4363 | 11956036881.5934 | 11939760357.5233 | 11968062143.5693 | 11985515475.1872 | 11969027448.2619 | 11951838150.1617 | 11957071218.2108 | 11969027448.2619 | 11948623103.5639 | 11874305618.4888 | 12194897714.2556 | 12194897714.2556 | 11624402703.6642 | 11709648636.6311 | 11825336611.202 | 11817427331.3079 | 11827274384.7761 | 11831103794.4582 | 11819428764.9396 | 11825336611.202 | 11863015541.8088 | 11877427298.6769 | 11882026795.5496 | 11842235799.3479 | 11857995716.3829 | 11883538290.9884 | 11840416561.1947 | 11697463228.142 | 12194897714.2556 | 11687994412.0094 | 11778386150.1564 | 11794282547.5151 | 11864664119.1627 | 11807169983.9452 | 11756447871.7571 | 11743458854.5514 | 11768854421.8235 | 11809255502.7036 | 11815409492.4824 | 11838583110.2435 | 11813375045.93 | 11746105215.0662 | 11709648636.6311 | 11802946370.3252 | 11756447871.7571 | 11807169983.9452 | 11864664119.1627 | 11856297279.2087 | 11890938320.7407 | 11899486110.2096 | 11889478942.0508 | 11859681478.6528 | 11847609870.674 | 11869537650.7564 | 11857995716.3829 | 11890938320.7407 | 11906347212.1244 | 11899486110.2096 | 11931640804.1366 | 11954996460.6431 | 11947538548.3052 | 11962153477.3823 | 11967091354.1911 | 11971890915.1228 | 11932822489.1384 | 11930451687.1536 | 11920662569.281 | 11949701183.8658 | 11949701183.8658 | 11943134396.8594 | 11936323642.5339 | 11961148776.4363 | 11932822489.1384 | 11896675878.0554 | 11811323785.7698 | 11851124472.4538 | 11915576066.857 | 11940891916.0774 | 11954996460.6431 | 11940891916.0774 | 11899486110.2096 | 11939760357.5233 | 11944245444.156 | 11956036881.5934 | 11972834739.3954 | 11974706657.5361 | 11951838150.1617 | 11921913750.7454 | 11902258366.2536 | 11943134396.8594 | 11988965097.8417 | 11998083867.8046 | 11925619479.2865 | 11778386150.1564 | 11952897149.7314 | 11980199663.2276 | 11954996460.6431 | 11893826884.0784 | 11928050875.0171 | 11985515475.1872 | 12007458187.7118 | 11992342096.8615 | 12009714320.6745 | 12002059583.8367 | 12014849919.1789 | 12011199794.3579 | 12023256477.4366 | 12035004594.7283 | 12000481530.3963 | 12016285102.0769 | 12016285102.0769 | 11970941788.4667 | 11981097702.3053 | 12004396700.9573 | 11972834739.3954 | 11893826884.0784 | 11924392129.365 | 11983762693.9464 | 12016997468.3455 | 11991504529.8223 | 11988109591.4234 | 11998887208.3637 | 11959121850.6905 | 11954996460.6431 | 11980199663.2276 | 11998887208.3637 | 11992342096.8615 | 11950772847.0231 | 11944245444.156 | 11923156911.8158 | 11939760357.5233 | 11977475858.7525 | 12016285102.0769 | 12010458900.5357 | 12044083077.4372 | 11953949901.516 | 11988965097.8417 | 12052031276.1166 | 12036869586.1988 | 11994004075.4366 | 11994004075.4366 | 11980199663.2276 | 12007458187.7118 | 12040524636.4468 | 12055829678.4328 | 12045248414.8376 | 12051479351.6442 | 12055829678.4328 | 12057950349.216 | 12054215587.3759 | 12060551895.2439 | 12049809304.3183 | 12041124314.3272 | 12020508050.3164 | 12039317213.2707 | 12064105045.4808 | 12076910497.024 | 12063100239.9215 | 12077359185.8635 | 12081752774.1216 | 12076007902.033 | 12072326451.597 | 12089256412.4228 | 12088852523.0596 | 12065596998.6745 | 12068043722.182 | 12062594748.6002 | 12060035895.0172 | 12054215587.3759 | 12075098282.9564 | 12064105045.4808 | 12070441899.5881 | 12062594748.6002 | 12063100239.9215 | 12063603668.0129 | 12070915836.4299 | 12050368381.0933 | 12048117521.0185 | 12047548689.5322 | 12065596998.6745 | 12067558307.96 | 12061577525.324 | 12063100239.9215 | 12066090297.6766 | 12090857309.6445 | 12088447151.5336 | 12078694937.696 | 12088852523.0596 | 12090059777.0578
Total water heater energy consumption (GWh/yr) | 12893.3909 | GWh/yr | If assuming a fully renewable grid mix with no thermal/heat rate losses (1 kWh = 3412 BTU) |  |  |  | North Hollywood | 35976976774.8077 | 36101198066.8964 | 36081803641.902 | 36035764629.0884 | 36059392824.3665 | 36059392824.3665 | 36101198066.8964 | 36130448113.5986 | 36077815235.4444 | 36046661889.8819 | 36106844489.264 | 36167449422.677 | 36164227897.9773 | 36209860827.3715 | 36209860827.3715 | 36162606897.7312 | 36139169640.8973 | 36159344203.6187 | 36154397763.7223 | 36208427601.8998 | 36264086280.7871 | 36289944199.7519 | 36278444275.0324 | 36291071881.9643 | 36284245484.8285 | 36284245484.8285 | 36232041303.2646 | 36247799466.2226 | 36310710901.4162 | 36288812525.7441 | 36251628345.7053 | 36240010431.3891 | 36245222753.376 | 36259158475.3548 | 36180068728.54 | 36114254358.8576 | 36139169640.8973 | 36133959726.3483 | 36135703981.3654 | 36167449422.677 | 36119724732.3831 | 36093547794.8663 | 36101198066.8964 | 36164227897.9773 | 36187745688.4335 | 36221124689.3955 | 36232041303.2646 | 36234718073.7479 | 36149387361.2411 | 36103088801.9358 | 36584675222.7715 | 36584675222.7715 | 36584675222.7715 | 36584675222.7715 | 36584675222.7715 | 36584675222.7715 | 36584675222.7715 | 36584675222.7715 | 36584675222.7715 | 36584675222.7715 | 36584675222.7715 | 36584675222.7715 | 36584675222.7715 | 36584675222.7715 | 36584675222.7715 | 36584675222.7715 | 36584675222.7715 | 36584675222.7715 | 36584675222.7715 | 36584675222.7715 | 36584675222.7715 | 36584675222.7715 | 36584675222.7715 | 36584675222.7715 | 36584675222.7715 | 36584675222.7715 | 36584675222.7715 | 36584675222.7715 | 36584675222.7715 | 36584675222.7715 | 36584675222.7715 | 36584675222.7715 | 36584675222.7715 | 36584675222.7715 | 36584675222.7715 | 36584675222.7715 | 36584675222.7715 | 36584675222.7715 | 36584675222.7715 | 36584675222.7715 | 36584675222.7715 | 36584675222.7715 | 36584675222.7715 | 36584675222.7715 | 36584675222.7715 | 36584675222.7715 | 36584675222.7715 | 36584675222.7715 | 36584675222.7715 | 36584675222.7715 | 36584675222.7715 | 36584675222.7715 | 36584675222.7715 | 36584675222.7715 | 36584675222.7715 | 36584675222.7715 | 36584675222.7715 | 36584675222.7715 | 36584675222.7715 | 36584675222.7715 | 36584675222.7715 | 36584675222.7715 | 36584675222.7715 | 36584675222.7715 | 36584675222.7715 | 36584675222.7715 | 36584675222.7715 | 36584675222.7715 | 36584675222.7715 | 36584675222.7715 | 36584675222.7715 | 36584675222.7715 | 36584675222.7715 | 36584675222.7715 | 36584675222.7715 | 36584675222.7715 | 36584675222.7715 | 36584675222.7715 | 36584675222.7715 | 36584675222.7715 | 36584675222.7715 | 36584675222.7715 | 36584675222.7715 | 36584675222.7715 | 36584675222.7715 | 36584675222.7715 | 36584675222.7715 | 36584675222.7715 | 36584675222.7715 | 36584675222.7715 | 36584675222.7715 | 36584675222.7715 | 36584675222.7715 | 36584675222.7715 | 36584675222.7715 | 36584675222.7715 | 36584675222.7715 | 36584675222.7715 | 36584675222.7715 | 36584675222.7715 | 36584675222.7715 | 36584675222.7715 | 36584675222.7715 | 36584675222.7715 | 36584675222.7715 | 36584675222.7715 | 36584675222.7715 | 36584675222.7715 | 36584675222.7715 | 36584675222.7715 | 36584675222.7715 | 36584675222.7715 | 36584675222.7715 | 36584675222.7715 | 36584675222.7715 | 36584675222.7715 | 36584675222.7715 | 36584675222.7715 | 36584675222.7715 | 36584675222.7715 | 36584675222.7715 | 36584675222.7715 | 36584675222.7715 | 36584675222.7715 | 36584675222.7715 | 36584675222.7715 | 36584675222.7715 | 36584675222.7715 | 36584675222.7715 | 36584675222.7715 | 36584675222.7715 | 36584675222.7715 | 36584675222.7715 | 36584675222.7715 | 36584675222.7715 | 36584675222.7715 | 36584675222.7715 | 36584675222.7715 | 36584675222.7715 | 36584675222.7715 | 36584675222.7715 | 36584675222.7715 | 36584675222.7715 | 36584675222.7715 | 36584675222.7715 | 36584675222.7715 | 36584675222.7715 | 36584675222.7715 | 36584675222.7715 | 36584675222.7715 | 36584675222.7715 | 36584675222.7715 | 36584675222.7715 | 36584675222.7715 | 36584675222.7715 | 36584675222.7715 | 36584675222.7715 | 36584675222.7715 | 36584675222.7715 | 36584675222.7715 | 36584675222.7715 | 36584675222.7715 | 36584675222.7715 | 36584675222.7715 | 36584675222.7715 | 36584675222.7715 | 36584675222.7715 | 36584675222.7715 | 36584675222.7715 | 36584675222.7715 | 36584675222.7715 | 36584675222.7715 | 36584675222.7715 | 36584675222.7715 | 36584675222.7715 | 36584675222.7715 | 36584675222.7715 | 36584675222.7715 | 36584675222.7715 | 36584675222.7715 | 36584675222.7715 | 36584675222.7715 | 36584675222.7715 | 36584675222.7715 | 36584675222.7715 | 36584675222.7715 | 36584675222.7715 | 36584675222.7715 | 36584675222.7715 | 36584675222.7715 | 36584675222.7715 | 36584675222.7715 | 36584675222.7715 | 36584675222.7715 | 36584675222.7715 | 36584675222.7715 | 36584675222.7715 | 36584675222.7715 | 36584675222.7715 | 36584675222.7715 | 36584675222.7715 | 36584675222.7715 | 36584675222.7715 | 36584675222.7715 | 36584675222.7715 | 36584675222.7715 | 36584675222.7715 | 36584675222.7715 | 36584675222.7715 | 36584675222.7715 | 36584675222.7715 | 36584675222.7715 | 36584675222.7715 | 36584675222.7715 | 36584675222.7715 | 36584675222.7715 | 36584675222.7715 | 36584675222.7715 | 36584675222.7715 | 36584675222.7715 | 36584675222.7715 | 36584675222.7715 | 36584675222.7715 | 36584675222.7715 | 36584675222.7715 | 36584675222.7715 | 36584675222.7715 | 36584675222.7715 | 36584675222.7715 | 36584675222.7715 | 36584675222.7715 | 36584675222.7715 | 36584675222.7715 | 36584675222.7715 | 36584675222.7715 | 36584675222.7715 | 36584675222.7715 | 36584675222.7715 | 36584675222.7715 | 36584675222.7715 | 36584675222.7715 | 36584675222.7715 | 36584675222.7715 | 36584675222.7715 | 36584675222.7715 | 36584675222.7715 | 36584675222.7715 | 36584675222.7715 | 36584675222.7715 | 36584675222.7715 | 36584675222.7715 | 36584675222.7715 | 36584675222.7715 | 36584675222.7715 | 36584675222.7715 | 36584675222.7715 | 36584675222.7715 | 36584675222.7715 | 36584675222.7715 | 36584675222.7715 | 36584675222.7715 | 36584675222.7715 | 36584675222.7715 | 36584675222.7715 | 36584675222.7715 | 36584675222.7715 | 36584675222.7715 | 36584675222.7715 | 36584675222.7715 | 36584675222.7715 | 36584675222.7715 | 36584675222.7715 | 36584675222.7715 | 36584675222.7715 | 36584675222.7715 | 36584675222.7715 | 36584675222.7715 | 36584675222.7715 | 36584675222.7715 | 36584675222.7715 | 36584675222.7715 | 36584675222.7715 | 36584675222.7715 | 36584675222.7715 | 36584675222.7715 | 36584675222.7715 | 36584675222.7715 | 36584675222.7715 | 36584675222.7715 | 36584675222.7715 | 36584675222.7715 | 36584675222.7715 | 36584675222.7715 | 36584675222.7715 | 36584675222.7715 | 36584675222.7715 | 36584675222.7715 | 36584675222.7715 | 36584675222.7715 | 36584675222.7715 | 36584675222.7715 | 36584675222.7715 | 36584675222.7715 | 36584675222.7715 | 36584675222.7715 | 36584675222.7715 | 36584675222.7715 | 36584675222.7715 | 36584675222.7715 | 36584675222.7715 | 36584675222.7715 | 36584675222.7715 | 36584675222.7715 | 36584675222.7715 | 36584675222.7715
Total water heater energy consumption (kW) | 540016.3832 | kW | If using CPUC ACC heat rate values (1 kW = 9300 BTU) |  |  |  | Total per day | 120410303687.9946 | 120377823967.559 | 120287137550.5391 | 120283271013.3898 | 120301693629.5764 | 120327726006.1779 | 120362821089.0413 | 120387644376.6567 | 120579241744.01 | 120560235653.4972 | 120548885450.3552 | 120439680831.6761 | 120139189239.3469 | 120262714278.4291 | 120522751013.5594 | 120501893290.6263 | 120334619016.6182 | 120368429452.1092 | 120605918868.1905 | 120757948309.1134 | 120899322952.3278 | 120798631277.8766 | 120654458492.5937 | 120687976831.4251 | 120888045134.2923 | 120829719725.2183 | 120601932752.8448 | 120132887488.8085 | 120198651858.0412 | 120342934481.3767 | 120408925467.951 | 120397440583.3351 | 120317850285.0564 | 120345491709.696 | 120267552944.0285 | 120318620121.2033 | 120485255426.9354 | 120270778938.7661 | 120134279452.9585 | 120397308766.5646 | 120534359824.2774 | 120477654300.7722 | 120612923367.4099 | 120686354852.7711 | 120548707390.7168 | 120554688688.5749 | 120545950591.2057 | 120557018828.0444 | 120618422326.2649 | 120729340198.0109 | 121306236013.4588 | 121263134836.0777 | 121261636695.1046 | 121270247266.821 | 121270415482.5524 | 121136100477.2345 | 121154942935.991 | 121303480505.4946 | 121270179073.0363 | 121184324960.5207 | 121154757348.493 | 121163677330.9406 | 121230025359.9789 | 120998585498.327 | 120821264111.5982 | 120946653510.1568 | 120922194076.1045 | 120921752283.2145 | 120994044107.8783 | 120887809882.2844 | 120808191985.2395 | 121010367120.0355 | 120976403876.1318 | 121051050904.2364 | 121150610574.926 | 121147394461.5212 | 121174054108.7762 | 120975223015.0457 | 120844400419.627 | 120945659694.079 | 120939418831.023 | 120921645394.873 | 121054746904.4456 | 121097401441.2976 | 121041017997.0724 | 120878418091.9735 | 120867489365.9735 | 120812425071.3133 | 120725417530.343 | 120792274996.5687 | 120915736411.5896 | 120934834686.0793 | 120881104865.4138 | 120943213454.9139 | 120882397750.8747 | 120846943864.3712 | 120778286104.1552 | 120715679083.6828 | 120139932915.0194 | 120250537312.0608 | 120648644920.8984 | 120867754037.5972 | 120685829929.3459 | 120422751105.0184 | 120698888512.285 | 121027981045.9166 | 120985674181.1553 | 120907538986.9223 | 121096384964.6671 | 120898784715.7335 | 120483635488.345 | 120420765133.2655 | 120637835387.8038 | 120734213321.5523 | 120743796412.8782 | 120847241639.8819 | 120875632620.9984 | 120880418361.0818 | 120908399768.5555 | 120944564563.5536 | 121063742429.7727 | 121025579997.7657 | 120801262030.1234 | 120284576435.1366 | 119976463517.6232 | 120334838139.903 | 120555100519.1135 | 120543892575.3316 | 120531955402.6322 | 120596265304.8057 | 120884718867.3528 | 120895560891.2007 | 120850864799.5439 | 120837445725.136 | 120847377996.7852 | 120793525407.5515 | 120831822264.1284 | 120805312435.2294 | 120819362495.5325 | 120759857202.4855 | 120865285142.4539 | 120825266772.5208 | 120813704443.0348 | 121325923243.1079 | 120835698872.3518 | 120883593750.673 | 120780301059.2176 | 120668752603.7423 | 120666390288.4901 | 120766269666.255 | 120726123246.2054 | 120665878316.2955 | 120441792800.4922 | 120346008431.2008 | 120465604932.0725 | 120610282729.7588 | 120634468670.9142 | 120610098711.6468 | 120307263223.1899 | 120301117638.5892 | 120337299462.1381 | 120164079953.9325 | 120192899127.8214 | 120176015887.0615 | 120236076982.6742 | 120348401539.3805 | 120688392240.4847 | 120750374410.1721 | 120624551342.2173 | 120543269178.5437 | 120445496584.9691 | 120351425446.3329 | 120271220588.9071 | 120557270780.6654 | 120521435241.4948 | 120371964022.6034 | 120345824996.4305 | 120287878801.1889 | 120435187272.3427 | 120499873896.2295 | 120437024063.2747 | 120337031941.2178 | 120337950375.9107 | 120397737116.6199 | 120277360761.2315 | 119791718549.9685 | 121948941302.5656 | 121613725066.9628 | 119153795380.5439 | 119128906988.7501 | 119547261281.5084 | 119559368636.9767 | 119581174188.9619 | 119660340565.6807 | 119609425809.6156 | 119750097259.3913 | 119857064724.9757 | 119923981067.5198 | 119945946722.8321 | 119748641981.7866 | 119902759878.1593 | 119903464175.65 | 119604937628.3729 | 119191921145.2042 | 119360788134.2055 | 119297890368.8064 | 119697616464.0774 | 119612785986.1977 | 119935183652.0147 | 119545859828.6949 | 119333459036.0747 | 119330978821.4425 | 119280072855.1525 | 119518848181.4808 | 119465484614.5711 | 119998595811.3011 | 119613654123.2833 | 119672331200.5437 | 119471252415.854 | 119757566602.1236 | 119591272955.8998 | 119795251306.3057 | 119994088477.8245 | 119687924985.6645 | 119877418482.8638 | 119932658991.756 | 119929203271.1292 | 119810799730.3681 | 119676006489.2439 | 119861722685.3937 | 119779629385.2417 | 119900647707.6818 | 119959448016.9615 | 119926041012.7128 | 120086678182.3694 | 120253290419.5482 | 120275059899.5859 | 120272967629.8476 | 120354600960.9179 | 120321034307.2614 | 120123666540.53 | 120168690685.4293 | 120223236117.6496 | 120339095706.9946 | 120292049134.5811 | 120239589473.6214 | 120261303322.6397 | 120376789528.6983 | 120326216593.9021 | 120132849076.9807 | 119857267977.8929 | 119971786590.1321 | 120154308083.1255 | 120310177850.1856 | 120301994505.5311 | 120216385499.1375 | 119966356232.57 | 120219865713.2103 | 120233018635.5547 | 120314048082.6229 | 120378747392.603 | 120452681455.8019 | 120424568467.0616 | 120183174234.5487 | 120085633754.6179 | 120321195912.0164 | 120524767936.2625 | 120541070494.3481 | 120203750766.4041 | 119992878989.1423 | 120282344900.2865 | 120374325325.0527 | 120198142175.8173 | 119705577169.5507 | 120158151671.0467 | 120384375422.3412 | 120483299193.8346 | 120476767851.423 | 120578387378.3474 | 120559152208.3271 | 120599528828.1983 | 120624226889.5261 | 120651146634.9246 | 120682992798.1661 | 120504599032.7948 | 120733471652.2324 | 120682794211.7381 | 120506701692.6922 | 120523912830.2312 | 120590460456.3806 | 120394289706.5823 | 120157763335.0607 | 120223169042.7476 | 120501969580.2213 | 120633451875.3923 | 120602849665.2566 | 120470872428.8036 | 120570648160.0547 | 120327692824.8865 | 120359786530.8976 | 120584372186.9279 | 120668713480.6407 | 120686369184.8232 | 120613787188.9837 | 120503973577.8908 | 120265612409.7072 | 120287262996.7733 | 120465824444.952 | 120710633047.0176 | 120670569242.4776 | 120744803520.5089 | 120597908953.8065 | 120586542682.6192 | 120765128900.8431 | 120849124633.1371 | 120777492885.5639 | 120849725624.2682 | 120666363133.3504 | 120754157376.0861 | 120820171519.7184 | 120945970101.2576 | 120887524268.8496 | 120913764393.8664 | 120915531621.8661 | 120926696079.7631 | 120902056683.8437 | 120937960693.2005 | 120927592636.1381 | 120820736744.4423 | 120729624368.9146 | 120843732614.5337 | 120953217882.2888 | 121027409431.8511 | 121029156284.3912 | 121103256957.4616 | 121134824975.0743 | 121086221237.3474 | 121029592150.4238 | 121133010310.8705 | 121109693252.8148 | 120957786290.9444 | 120980031438.5274 | 120955808951.6851 | 120966275483.3701 | 120999791889.273 | 121076415516.432 | 120915412547.1796 | 120993991364.8878 | 120964833156.3294 | 121005940963.6948 | 120940241507.419 | 120987563749.243 | 120923913451.8934 | 120893273514.121 | 120958744926.8264 | 121026823399.881 | 121062371853.1708 | 121017375553.4553 | 121011674308.4231 | 121105207735.9351 | 121136163574.7823 | 121223386460.1627 | 121271722015.8007 | 121209325738.6432 | 121163642244.1239
Total water heater energy consumption (kWh/year) | 4730543517.0428 | kWH/yr | If using CPUC ACC heat rate values (1 kW = 9300 BTU)
Total water heater energy consumption (GWh/year) | 4730.5435 | GWh/yr | If using CPUC ACC heat rate values (1 kW = 9300 BTU)
Utility Energy Use from Artes Modeling
Total utility energy use for water management (GWh) | 4100 | GWh/yr | For the 100% available imported water scenario
Total utility energy use for water management (kWh) | 4100000000 | kWh/yr
Equivalent Utility BTU using kWh(thermal) to BTU conversion | 38130000000000 | BTU/yr | Assumes heat rate of 9300 BTU/kwh
Equivalent Utility kWh (thermal) in 1:1 conversion | 11175263774.9121 | kWh(thermal)/yr | Converting back to kWh using 1:1 conversion (1kWh = 3412 BTU)
Equivalent Utility GWh (thermal) in 1:1 conversion | 11175.2638 | GWh | Equivalent primary energy consumption

## Temps
Average Temperature
Jul | 1 | 2 | 3 | 4 | 5 | 6 | 7 | 8 | 9 | 10 | 11 | 12 | 13 | 14 | 15 | 16 | 17 | 18 | 19 | 20 | 21 | 22 | 23 | 24 | 25 | 26 | 27 | 28 | 29 | 30 | 31 | 32 | 33 | 34 | 35 | 36 | 37 | 38 | 39 | 40 | 41 | 42 | 43 | 44 | 45 | 46 | 47 | 48 | 49 | 50 | 51 | 52 | 53 | 54 | 55 | 56 | 57 | 58 | 59 | 60 | 61 | 62 | 63 | 64 | 65 | 66 | 67 | 68 | 69 | 70 | 71 | 72 | 73 | 74 | 75 | 76 | 77 | 78 | 79 | 80 | 81 | 82 | 83 | 84 | 85 | 86 | 87 | 88 | 89 | 90 | 91 | 92 | 93 | 94 | 95 | 96 | 97 | 98 | 99 | 100 | 101 | 102 | 103 | 104 | 105 | 106 | 107 | 108 | 109 | 110 | 111 | 112 | 113 | 114 | 115 | 116 | 117 | 118 | 119 | 120 | 121 | 122 | 123 | 124 | 125 | 126 | 127 | 128 | 129 | 130 | 131 | 132 | 133 | 134 | 135 | 136 | 137 | 138 | 139 | 140 | 141 | 142 | 143 | 144 | 145 | 146 | 147 | 148 | 149 | 150 | 151 | 152 | 153 | 154 | 155 | 156 | 157 | 158 | 159 | 160 | 161 | 162 | 163 | 164 | 165 | 166 | 167 | 168 | 169 | 170 | 171 | 172 | 173 | 174 | 175 | 176 | 177 | 178 | 179 | 180 | 181 | 182 | 183 | 184 | 185 | 186 | 187 | 188 | 189 | 190 | 191 | 192 | 193 | 194 | 195 | 196 | 197 | 198 | 199 | 200 | 201 | 202 | 203 | 204 | 205 | 206 | 207 | 208 | 209 | 210 | 211 | 212 | 213 | 214 | 215 | 216 | 217 | 218 | 219 | 220 | 221 | 222 | 223 | 224 | 225 | 226 | 227 | 228 | 229 | 230 | 231 | 232 | 233 | 234 | 235 | 236 | 237 | 238 | 239 | 240 | 241 | 242 | 243 | 244 | 245 | 246 | 247 | 248 | 249 | 250 | 251 | 252 | 253 | 254 | 255 | 256 | 257 | 258 | 259 | 260 | 261 | 262 | 263 | 264 | 265 | 266 | 267 | 268 | 269 | 270 | 271 | 272 | 273 | 274 | 275 | 276 | 277 | 278 | 279 | 280 | 281 | 282 | 283 | 284 | 285 | 286 | 287 | 288 | 289 | 290 | 291 | 292 | 293 | 294 | 295 | 296 | 297 | 298 | 299 | 300 | 301 | 302 | 303 | 304 | 305 | 306 | 307 | 308 | 309 | 310 | 311 | 312 | 313 | 314 | 315 | 316 | 317 | 318 | 319 | 320 | 321 | 322 | 323 | 324 | 325 | 326 | 327 | 328 | 329 | 330 | 331 | 332 | 333 | 334 | 335 | 336 | 337 | 338 | 339 | 340 | 341 | 342 | 343 | 344 | 345 | 346 | 347 | 348 | 349 | 350 | 351 | 352 | 353 | 354 | 355 | 356 | 357 | 358 | 359 | 360 | 361 | 362 | 363 | 364 | 365
Date | time axis 2018-01-01 to 2018-12-31
Pomona | 56.7 | 59.6 | 63 | 60.6 | 61.4 | 60.8 | 60.5 | 61.2 | 54.3 | 53.7 | 55.9 | 60.1 | 64.4 | 64.1 | 58.9 | 58.4 | 61.5 | 60.9 | 54.4 | 51.4 | 47 | 51.4 | 55.3 | 56 | 48.8 | 50.2 | 55.2 | 62.3 | 67.6 | 63.1 | 62.4 | 62.8 | 64.2 | 64.2 | 63.8 | 63 | 58.7 | 62.5 | 64.3 | 60.8 | 56.1 | 56.4 | 53.7 | 53.3 | 58.6 | 57.9 | 56.8 | 58.7 | 54.8 | 49.7 | 44.8 | 47.1 | 48 | 47.1 | 46.3 | 51 | 52.4 | 46.5 | 47.4 | 51 | 51.5 | 52.4 | 48.8 | 54.5 | 59.4 | 57.6 | 58.6 | 59 | 57.1 | 60.4 | 62.8 | 60.8 | 57.6 | 55.3 | 51.8 | 52.4 | 51.2 | 57.1 | 61.8 | 58.7 | 58.9 | 59.4 | 55.2 | 53.9 | 53.3 | 57.3 | 60 | 62.5 | 64.7 | 63 | 59.3 | 58.6 | 61 | 58.8 | 60.7 | 60.9 | 63.2 | 64.1 | 72.7 | 72.2 | 65.6 | 59.7 | 61.3 | 67.5 | 64.8 | 55.7 | 55.9 | 59.5 | 53.1 | 59.3 | 68.1 | 69.4 | 66 | 64.1 | 64 | 61.5 | 60.4 | 59.8 | 59.1 | 58.3 | 54.8 | 55 | 61.7 | 71.2 | 75.1 | 70.8 | 68.1 | 67.9 | 67.5 | 66.3 | 59.6 | 59 | 60.2 | 61.7 | 61.2 | 62.2 | 61.1 | 62 | 61.6 | 62.7 | 59.9 | 60.5 | 61.5 |  | 61.2 | 58.7 | 62.2 | 64.8 | 65.2 | 63 | 63.1 | 65.1 | 69.1 | 70.4 | 68.2 | 65.7 | 65.9 | 66.2 | 70.6 | 70.6 | 69.5 | 72.7 | 72.6 | 73.2 | 72.2 | 70.7 | 64.3 | 62.9 | 65.3 | 66.8 | 68.3 | 70.5 | 72.4 | 66.8 | 67.8 | 70.1 | 70.3 | 71.3 | 69 | 67.3 | 68.6 | 70.7 | 70.9 | 70 | 72 | 76.9 |  |  | 84.1 | 81.9 | 79.7 | 79.1 | 78.4 | 78.4 | 78.4 | 76.8 | 75.8 | 75.6 | 75.2 | 77.4 | 75.6 | 75.6 | 78.3 | 81.5 | 82.2 | 81.5 | 78.1 | 79.2 | 75.8 | 79.7 | 81.4 | 80.8 | 81.1 | 79.7 | 80.3 | 78.5 | 78.2 | 80.6 | 82.1 | 80 | 81.6 | 80 | 77.8 | 77.2 | 74.9 | 74.4 | 74.8 | 76.1 | 77.6 | 75.9 | 76.2 | 74.9 | 75.3 | 76.4 | 74.7 | 72.4 | 71.7 | 72 | 70.4 | 71.6 | 73.8 | 72.8 | 71.8 | 70.1 | 70.6 | 71.8 | 72 | 69.6 | 70.5 | 73.5 | 76.3 | 75.1 | 73 | 70 | 71 | 72.1 | 74.8 | 71.6 | 71.2 | 69.9 | 69 | 67.5 | 67.6 | 71.8 | 73.2 | 70.3 | 67.1 | 67.6 | 70.7 | 73.6 | 71.1 | 69.7 | 72.6 | 76.7 | 72.8 | 68.7 | 67.2 | 67.5 | 64.5 | 66.1 | 65.9 | 65 | 64.6 | 64.3 | 67.1 | 61.4 | 63.6 | 63.9 | 61.4 | 64.7 | 66.2 | 68.4 | 69.4 | 66.4 | 64.6 | 64.8 | 65.9 | 65.5 | 70.5 | 69.8 | 66 | 64 | 62.9 | 62.9 | 65.3 | 69.7 | 69.3 | 67.9 | 62.8 | 63.8 | 62.1 | 62.6 | 59.5 | 57.7 | 56.8 | 55.6 | 55.4 | 60.8 | 59.7 | 60 | 56.5 | 58 | 56.8 | 57.8 | 56.9 | 57.9 | 57.2 | 56.4 | 59.4 | 60.8 | 59.8 | 57 | 55.3 | 53.7 | 51.1 | 49 | 52.8 | 55.1 | 49.9 | 52.1 | 55.3 | 54.9 | 56.1 | 56.6 | 54.3 | 52.8 | 57.9 | 56 | 56.5 | 54.8 | 57.5 | 56.5 | 57.5 | 59.5 | 56.6 | 55 | 53.2 | 54.7 | 54 | 50.4 | 52.1 | 47.4 | 44.4 | 48.7 | 49.5
Santa Monica | 56 | 59.8 | 62.5 | 61.5 | 60.4 | 58.4 | 60.5 | 61.3 | 55 | 55.1 | 56.7 | 58.8 | 71.9 | 68.8 | 59.1 | 58.8 | 62.6 | 63.8 | 57.5 | 55.2 | 54.6 | 58.1 | 62.6 | 61 | 54.6 | 56.6 | 63 | 73.6 | 76.6 | 69.4 | 64.6 | 63.4 | 64.9 | 63.4 | 62.8 | 58.6 | 57.3 | 63.4 | 66.4 | 60.3 | 57.7 | 57.2 | 55.1 | 55.1 | 59 | 60.5 | 61.4 | 60.4 | 55.6 | 50.4 | 49.6 | 51 | 49.9 | 49.7 | 51.1 | 55.4 | 53.3 | 47.9 | 50.2 | 52 | 52.6 | 52.3 | 51.5 | 60 | 63.5 | 59.1 | 58.3 | 57.6 | 56.7 | 59.4 | 58.6 |  | 58.8 | 56 | 53.7 | 52.6 | 52.9 | 58.7 | 59.9 | 58.8 | 58.4 | 58.5 | 55.9 | 55.3 | 60.4 | 65.4 | 59.1 | 55.8 | 55.9 | 55 | 56.8 | 58.8 | 57.9 | 55.7 | 57.3 | 58.8 | 60.5 | 60.5 | 69.8 | 67.5 | 62.3 | 60.3 | 65 | 70.5 | 60.7 | 54.9 | 57.5 | 57.3 | 53.4 | 56.8 | 61.1 | 61.9 | 57.7 | 56.3 | 57.3 | 57.1 | 58.1 | 58.2 | 58.3 | 58 | 55.1 | 57 | 58.2 | 66.9 | 67.8 | 62.6 | 60 | 60.3 | 61.3 | 61.2 | 59.6 | 59.3 | 59.9 | 59.1 | 59.1 | 61.1 | 60.3 | 59.8 | 59.8 | 61.3 | 59.9 | 60.9 | 60.1 | 59.6 | 59.5 | 60.4 | 60.4 | 60 | 61.1 | 61.5 | 62.8 | 61.1 | 63.4 | 62.5 | 62.9 | 62.9 | 61.8 | 61.9 | 64.4 | 65.5 | 65.1 | 66 | 65.7 | 63.8 | 64.4 | 63.9 | 62.9 | 61.9 | 62.3 | 62.3 | 63.6 | 65.1 | 63.6 | 64.9 | 64.4 | 65.2 | 65.4 | 65 | 64.8 | 66 | 67 | 66.5 | 65.7 | 65.9 | 66.5 | 70.9 |  |  |  | 77.1 | 73.8 | 73.1 | 71 | 68.7 | 70 | 71 | 69.6 | 68.2 | 68.7 | 69.7 | 68.6 | 69.3 | 73 | 73.9 | 76.5 | 71.2 | 70.2 | 69.2 | 70.5 | 72.1 | 70.8 | 71.3 | 72.7 | 71.4 | 71.6 | 70.8 | 70.1 | 73.5 | 74.7 | 77.2 | 75.3 | 75.6 | 74.5 | 71.7 | 70.1 | 69.9 | 70.3 | 72.1 | 73 | 71.8 | 71.7 | 71.8 | 73.1 | 71 | 69.4 | 68.5 | 68.3 | 68.7 | 68 | 67.8 | 69.6 | 68.6 | 69 | 68.5 | 70.2 | 68.7 | 66.6 | 65.9 | 65.8 | 67.3 | 66.3 | 67.4 | 68.7 | 68.5 | 68.1 | 67.8 | 71.5 | 68.5 | 68.7 | 67 | 66.2 | 64.3 | 66.1 | 67 | 67 | 66 | 64.8 | 63.6 | 64.9 | 64.7 | 65.8 | 65.9 | 66.4 | 72.6 | 67.6 | 68 | 66 | 65.1 | 65.5 | 64.3 | 65.2 | 64.4 | 63 | 63.3 | 64.9 | 63.3 | 63.3 | 69.6 | 66.8 | 66.9 | 69.7 | 75.2 | 73.8 | 65.5 | 64.1 | 62 | 64.2 | 64.6 | 64.5 | 64.1 | 60.8 | 60.4 | 62.5 | 64 | 67.2 | 69.3 | 69 | 66.8 | 63.4 | 64.5 | 61.4 | 64.8 | 70.7 | 62.7 | 62 | 65.6 | 64.9 | 67.6 | 64.4 | 61.4 | 59.7 | 60.3 | 60.6 | 59.7 | 60.4 | 59.8 | 59.5 | 60 | 62 | 66 | 63.4 | 60.6 | 57.9 | 58.1 | 57.6 | 57 | 57.7 | 59.1 | 54.2 | 52.8 | 60.1 | 60.4 | 61.5 | 59.5 | 57.6 | 56.5 | 63.3 | 61.1 | 59.2 | 56.9 | 58.7 | 56.3 | 59.5 | 60.4 | 58.6 | 56.4 | 55.5 | 56.7 | 58.6 | 57.7 | 55.2 | 54.2 | 53 | 53.2 | 55.3
Long Beach | 53.4 | 58.5 | 59.3 | 59.9 | 60.6 | 60.6 | 61.5 | 61.8 | 57.3 | 55.6 | 56.2 | 55.9 | 64.7 | 63.2 | 58.5 | 58.3 | 60.7 | 60.9 | 60.4 | 56.7 | 49.7 | 54.1 | 57.8 | 58.2 | 53.3 | 54.5 | 58.3 | 65.9 |  | 65.3 | 60.9 | 60.1 | 62.7 | 63.9 | 62.7 | 58.3 | 59.3 | 62.1 | 66.8 | 59.5 | 60.3 | 59.4 | 56.9 | 56.8 | 60.8 | 59.5 | 62.2 | 60.7 | 58.3 | 55.1 | 49.5 | 51 | 52.1 | 52.5 | 48.6 | 52.9 | 53.3 | 50.5 | 49.8 | 52.2 | 55.5 | 55.1 | 51.7 | 57.6 | 61.1 | 57.6 | 58.2 | 59.1 | 59.3 | 61.1 | 62.8 | 62.7 | 60.5 | 58.8 | 55.9 | 56.1 | 53.5 | 59.2 | 61.3 | 61.8 | 61.6 | 60.5 | 59.2 | 56.3 | 57 | 59.4 | 59.2 | 59.2 | 59.8 | 58.6 | 58.4 | 60.3 | 60.8 | 57.9 | 58.9 | 60.3 | 60.9 | 61.7 | 69.2 | 69.7 | 65.7 | 65.3 | 67.9 | 71.9 | 65.2 | 61.2 | 61.2 | 61.5 | 58.1 | 62.2 | 70.1 | 70.1 | 66.2 | 64 | 64.6 | 62 | 61.7 | 61.5 | 62.2 | 61.2 | 59.4 | 58.8 | 62.3 | 72.8 | 78 | 72.5 | 66.3 | 65.6 | 68.2 | 67.5 | 64.1 | 63.6 | 64.9 | 63.2 | 62.1 | 63.8 | 62.3 | 63.9 | 64.1 | 64.7 | 63.2 | 63.7 | 63.3 | 63 | 63.9 | 63.5 | 64.2 | 64.7 | 63.7 | 64.3 | 65.8 | 65.2 | 67.5 | 69.5 | 67.8 | 67.3 | 67 | 69.2 | 73.2 | 73.2 | 73.5 | 74.5 | 71.4 | 71.1 | 71.8 | 72.2 | 68 | 67 | 69 | 69 | 67.7 | 68.4 | 70.5 | 67.8 | 67.8 | 70.8 | 71.8 | 72.5 | 70.2 | 69.5 | 68.7 | 69.1 | 70.2 | 69.6 | 71.4 | 75.4 |  | 78.2 | 78.5 | 79.7 | 77.5 | 77.8 | 81.6 | 79.4 | 81.1 | 77.6 | 78.3 | 77.5 | 76.9 | 78.2 | 76.3 | 77.5 | 79 | 77.3 | 81.7 | 75.4 | 73 | 75.6 | 73.4 | 77 | 79.4 | 80 | 82.1 | 79.2 | 80 |  | 81.2 | [6 empty] | 81.8 | 81.2 | 80.8 | 78.9 | 78.2 | 80.2 | 77.2 | 80.3 | 79.4 | 74.5 | 74 | 73 | 71.1 | 70.9 | 71.3 | 70.6 | 70.2 | 72.3 | 71.9 | 70.1 | 70.4 | 70.8 | 72 | 71.3 | 71.4 | 70.3 | 71.4 | 71.4 | 71.7 | 71.9 | 71.2 | 71.8 | 72.1 | 73.6 | 72.7 | 72.8 | 72.8 | 73.3 | 72.7 | 71.2 | 75.9 | 75.6 | 71.9 | 69.7 | 69.5 | 78.7 | 74.1 | 74.9 | 74.1 | 76 | 82.4 | 74.6 | 74.5 | 74 | 73.7 | 73.5 | 72.3 | 69.6 | 70 | 70.2 | 69 | 71.9 | 67.1 | 68.1 | 72.8 | 77.2 | 68.1 | 74.6 | 74.3 | 71.9 | 71.7 | 69.8 | 70.2 | 76.9 | 70.6 | 71.3 | 70.2 | 65.7 | 66.8 | 68.5 | 68.7 | 68.2 | 72.5 | 74 | 67.2 | 66.1 | 67.2 | 71.4 | 71.1 | 73.5 | 75.8 | 69.2 | 70.6 | 63.7 | 68.6 | 66.6 | 65.6 | 63.4 | 63.6 | 62.4 | 63.5 | 64.2 | 65.2 | 63.6 | 64.5 | 67.2 | 68.6 | 60.8 | 61.5 | 61.6 | 60.4 | 57.7 | 58.5 | 56.6 | 58.2 | 61.9 | 63.4 | 64.7 | 63.6 | 61.9 | 60.2 | 61.8 | 60 | 61.4 | 58.2 | 60.4 | 61.2 | 64.4 | 63.9 | 61 | 57.1 | 58.9 | 58.3 | 58.7 | 61 | 62.3 | 55.4 | 56.9 | 50.4 | 48.7 | 51.5 | 56.9
Arleta | 58.1 | 63.1 | 62.5 | 62.4 | 61.6 | 61 | 60.9 | 60.1 | 52.4 | 52.7 | 56.6 | 63.5 | 64.6 | 64.2 | 61.3 | 60 | 64.3 | 63.3 | 55 | 51.4 | 49.9 | 54.1 | 57.8 | 57.3 | 51.7 | 53.6 | 58.3 | 73.6 | 73.9 | 66.1 | 65.1 | 65.7 | 67.8 | 66.1 | 66.6 | 63.9 | 59.1 | 64.2 | 67.1 | 63.7 | 55.5 | 57.2 | 53.2 | 52 | 56.5 | 60.2 | 60.5 | 59.5 | 55.3 | 48.4 | 46.6 | 48.1 | 46.7 | 46.4 | 48.4 | 53.7 | 51.2 | 44.6 | 47.7 | 51.9 | 50.7 | 48.9 | 48.7 | 56.8 | 61.7 | 59.7 | 59.7 | 58.9 | 55.5 | 57.2 | 60.2 | 58.5 | 54.7 | 53.5 | 50.3 | 49.1 | 50.5 | 56.9 | 60.1 | 56 | 55.5 | 57.3 | 53.2 | 53.3 | 55.7 | 62.1 | 61.4 | 63.5 | 66.5 | 64.2 | 59 | 57.1 | 58.4 | 58.2 | 59.5 | 61.4 | 61.6 | 63.7 | 73.7 | 72.9 | 65.1 | 58.3 | 66.2 | 68.4 | 63.8 | 54.2 | 56.8 | 59.2 | 53.9 | 58.8 | 69.2 | 69.9 | 65.1 | 63.6 | 62.5 | 60 | 59 | 59 | 57.6 | 56.7 | 53.3 | 55.7 | 62.7 | 71.4 | 76 | 71.1 | 66.6 | 67.4 | 66.4 | 65.3 | 57.2 | 57.9 | 59 | 59 | 59.9 | 61.3 | 60.7 | 60.6 | 59.3 | 62.3 | 58.3 | 60.5 | 61.2 | 59.5 | 59.9 | 58.9 | 61.4 | 64.7 | 64.2 | 60.7 | 62.2 | 64.8 | 69.3 | 71.1 | 68.2 | 65.4 | 64.4 | 64.3 | 70.5 | 70.4 | 69.4 | 72.7 | 73.3 | 73.5 | 72.1 | 69.6 | 62.2 | 61 | 64.4 | 66.3 | 69.3 | 69.8 | 70.2 | 66.1 | 66.7 | 69.5 | 69.8 | 70.4 | 67.8 | 67.3 | 68.6 | 70.9 | 70.3 | 68.6 | 70.1 | 79.7 |  |  | 85.3 | 83 | 79.1 | 80 | 78.7 | 78.2 | 77.8 | 77.6 | 76.1 | 74.8 | 75.1 | 77.2 | 76 | 76 | 80 | 84.4 | 88.9 | 82.2 | 78.5 | 79.6 | 75 | 79.7 | 81.3 | 81.8 | 81.7 | 79.7 | 80.1 | 78.2 | 77.6 | 82.5 | 84.5 | 80.5 | 82.7 | 80 | 79.5 | 76.8 | 75 | 73.7 | 74.5 | 76.5 | 77 | 75.6 | 75.9 | 74.6 | 74.7 | 75.4 | 73.1 | 70.4 | 70.2 | 70.1 | 68.8 | 69.5 | 73.5 | 73.7 | 72.4 | 69.3 | 70.5 | 71.4 | 70.5 | 69.3 | 70.1 | 73.2 | 79.1 | 76.9 | 73 | 70.8 | 69.7 | 73 | 77.2 | 72.9 | 73 | 71.7 | 69.6 | 68.5 | 69.1 | 71.5 | 74.4 | 70.4 | 66.2 | 65 | 70.6 | 73.8 | 69.3 | 67.9 | 71 | 78 | 72.4 | 68 | 66.3 | 65.6 | 63.8 | 63.5 | 63.3 | 62.5 | 62.8 | 62.2 | 67.2 | 63.2 | 62.9 | 66.3 | 67.4 | 66.8 | 70.6 | 74.3 | 73 | 67.3 | 63.9 | 65.4 | 66.1 | 65.6 | 72.4 | 72.3 | 68.6 | 65.4 | 61.2 | 64 | 67.9 | 72.1 | 71.3 | 70 | 63.6 | 63.1 | 59.2 | 63.4 | 66.8 | 59.8 | 59.1 | 60.4 | 59.5 | 62.6 | 62.9 | 61.4 | 56.9 | 60.3 | 61.2 | 58.6 | 57.9 | 58.1 | 57.2 | 57.7 | 60.4 | 61.1 | 61.2 | 57 | 52.7 | 55.6 | 54 | 53.3 | 53.8 | 54.8 | 51.5 | 49.5 | 57.7 | 56.2 | 57.3 | 57.7 | 56.8 | 53 | 58.2 | 56.5 | 58.8 | 57.4 | 56.2 | 54.6 | 60.1 | 62 | 59.1 | 57.1 | 55.9 | 55.6 | 55.3 | 55.4 | 50.4 | 50.6 | 46.7 | 50.6 | 51.2
West Hills | 56.5 | 62 | 60.3 | 61.6 | 61.3 | 61.4 | 60.6 | 58.8 | 52.5 | 53.2 | 55.4 | 63.8 | 69.5 | 66.5 | 60.7 | 59.5 | 63.1 | 62.4 | 53.9 | 51.8 | 53.2 | 57.4 | 60.1 | 56.4 | 50.6 | 54.7 | 60 | 71.4 | 73.7 | 64.5 | 63 | 63.1 | 64.6 | 65 | 67 | 63.5 | 58.8 | 66.5 | 68.9 | 63.8 | 55.8 | 60.4 | 51.6 | 51.8 | 55.5 | 58.8 | 61 | 58 | 53.3 | 48.1 | 45.9 | 46.5 | 45.5 | 45.9 | 49 | 54.1 | 50 | 44.3 | 46.3 | 49 | 51.6 | 49.1 | 48.4 | 59.5 | 64 | 58.5 | 60.1 | 59.6 | 56 | 59 | 60.7 | 59.4 | 55 | 53.1 | 50.4 | 51.4 | 50 | 56.3 | 58.4 | 54.6 | 56.4 | 57.6 | 52.5 | 51.1 | 55.9 | 59.6 | 61.7 | 63.4 | 65.3 | 65.1 | 61 | 57.8 | 58.9 | 60 | 61 | 61.6 | 62.9 | 66.2 | 76.8 | 71.5 | 64 | 57.6 | 65 | 67.5 | 62.8 | 54.2 | 56.9 | 58 | 53.1 | 60.2 | 68.6 | 70.2 | 67.2 | 64.9 | 63.6 | 60.9 | 60 | 61.1 | 58.9 | 57.1 | 52.3 | 56.1 | 63.5 | 70.3 | 73.2 | 70.4 | 67.7 | 69.2 | 69.5 | 67.4 | 58.3 | 58.5 | 59.3 | 59.7 | 60 | 60.4 | 60.7 | 61 | 61 | 61.9 | 60.5 | 61.6 | 61 | 59.4 | 59.5 | 59.5 | 62.6 | 67 | 66.7 | 61.8 | 63.1 | 65.1 | 70.9 | 73.4 | 72 | 66.2 | 64.7 | 64.4 | 72.2 | 72.1 | 72.6 | 74.1 | 74.6 | 75.4 | 73.8 | 70.3 | 62.1 | 60.6 | 65.1 | 68.8 | 72.3 | 73.1 | 73.6 | 66.5 | 67.6 | 70.4 | 70.9 | 72.4 | 69.7 | 67.8 | 69.6 | 71.3 | 70.8 | 69.6 | 71.6 | 77.3 |  |  | 87.4 | 84.9 | 80.1 | 80.5 | 80 | 79.8 | 80.4 | 80.1 | 78 | 77.1 | 76.8 | 79.2 | 78.3 | 76.7 | 79.3 | 85.3 |  | 85.6 | 82.3 | 81.6 | 77.9 | 81 | 83.2 | 83.7 | 82.7 | 80.9 | 80.6 | 79.4 | 80.7 | 83.6 | 84.9 | 81.2 | 83.2 | 81 | 77.9 | 78.4 | 76.2 | 75.6 | 76.3 | 78.2 | 78.9 | 77.6 | 78.3 | 76.2 | 75.1 | 75.6 | 73.1 | 71 | 71.7 | 70.3 | 69.8 | 69.3 | 73 | 73.2 | 74 | 71.5 | 71.5 | 72.1 | 72.7 | 70.4 | 73 | 75.8 | 80.8 | 78.7 | 74.4 | 72.3 | 71 | 72.3 | 75.6 | 72.4 | 72 | 70.9 | 69.2 | 69 | 71.3 | 73.9 | 75.4 | 72.1 | 67.4 | 66.3 | 73.6 | 82.3 | 71.2 | 68.4 | 71 | 76 | 73.4 | 67.8 | 65.1 | 67 | 64.8 | 65.8 | 64.1 | 64.6 | 62.9 | 61.1 | 66 | 63.9 | 63.9 | 69.4 | 68.3 | 65.5 | 69.2 | 76 | 73.7 | 68 | 63.8 | 67.1 | 67.5 | 66.2 | 70.6 | 71 | 68.4 | 66.2 | 67 | 71.4 | 72 | 73.8 | 72.4 | 68.7 | 63.9 | 64.7 | 59.6 | 71.1 | 67.4 | 58.2 | 60.8 | 66.8 | 66.8 | 68.4 | 65.1 | 60.2 | 57.5 | 59.4 | 58.3 | 57.5 | 57.1 | 57.8 | 56.6 | 58.6 | 60.1 | 63.3 | 60.4 | 55.9 | 53.2 | 56.1 | 53.1 | 52.1 | 53.4 | 54.2 | 50.3 | 50.4 | 55.6 | 55.1 | 56.2 | 56.7 | 57.8 | 53.6 | 55.9 | 54.6 | 56.2 | 56.1 | 56 | 54.5 | 58.5 | 58.9 | 59 | 55.6 | 55.2 | 56.4 | 56.1 | 55.5 | 49.9 | 50.5 | 52.8 | 50.4 | 50.1
North Hollywood | 67 | 61.3 | 62.3 | 64.5 | 63.4 | 63.4 | 61.3 | 59.7 | 62.5 | 64 | 61 | 57.5 | 57.7 | 54.7 | 54.7 | 57.8 | 59.2 | 58 | 58.3 | 54.8 | 50.6 | 48.4 | 49.4 | 48.3 | 48.9 | 48.9 | 53.1 | 51.9 | 46.5 | 48.5 | 51.6 | 52.5 | 52.1 | 51 | 56.7 | 60.6 | 59.2 | 59.5 | 59.4 | 57.5 | 60.3 | 61.7 | 61.3 | 57.7 | 56.2 | 53.9 | 53.1 | 52.9 | 58.6 | 61.2 |  | 56 | 60 | 56.7 | 55.9 | 58.9 | 64.2 | 61.4 | 62.7 | 64.7 | 62.1 | 58.9 | 59.1 | 59.9 | 58.2 | 60.1 | 61.9 | 62.8 | 64.4 | 73.9 | 72.1 | 65.4 | 60.4 | 66.6 | 68.7 | 62.8 | 57.5 | 59.1 | 59 | 55.1 | 59.6 | 69 | 68.6 | 64 | 62.4 | 62 | 60.1 | 60.3 | 60.6 | 59.6 | 59.1 | 55.5 | 57.5 | 62.5 | 73 | 76.3 | 69.8 | 66.5 | 65.8 | 65.5 | 64.9 | 59.9 | 59.9 | 60.3 | 60.7 | 60.9 | 63.5 | 62.3 | 61.8 | 61.5 | 63.1 | 60.6 | 61.7 | 61.7 | 60.9 | 61.9 | 61.8 | 62.5 | 64.5 | 64.1 | 62.7 | 64.1 | 65.5 | 69.1 | 69 | 67.4 | 65.2 | 64.5 | 65.2 | 71 | 70.4 | 70.2 | 72.6 | 71.8 | 72.2 | 71.6 | 69.4 | 65 | 63.1 | 65.6 | 66.5 | 68.5 | 69.2 | 69.3 | 67.1 | 66.7 | 69.7 | 69.8 | 69.9 | 68.1 | 68.4 | 69 | 70.3 | 70.1 | 69 | 70.4 | 79.9 |  | 88.6 | 84.7 | 83.1 | 79.2 | 79.5 | 78 | 76.9 | 76.7 | 76.5 | 75.2 | 73.3 | 74.3 | 76.5 | 75.2 | 75 | 79.8 | 83.1 | 83.9 | 80.5 | 76.5 | 78.2 | 74.7 | 79.1 | 80.6 | 79.6 | 79.5 | 77.9 | 79.2 | 77.4 | 76.7 | 81.3 | 82 | 81.5 | 81.9 | 80.2 | 79.9 | 76.4 | 74.8 | 73.5 | 74 | 75.8 | 77 | 75.3 | 75.7 | 74.6 | 74.6 | 75.1 | 73.4 | 71.2 | 70.7 | 70.6 | 70.4 | 70 | 73.4 | 73.3 | 73.5 | 70.9 | 71.2 | 71.3 | 70.2 | 69.2 | 69.7 | 72.1 | 76.2 | 75 | 73.1 | 71.4 | 70.7 | 72.7 | 75.8 | 73.1 | 72.5 | 71 | 69.2 | 68 | 68.4 | 71.5 | 72.5 | 69.4 | 66.8 | 65.5 | 69.2 | 71.7 | 69.4 | 69.1 | 70.8 | 77.4 | 72.1 | 69 | 67.6 | 67.4 | 66.6 | 65.3 | 65 | 65.5 | 64.4 | 63.2 | 67 | 64.4 | 64.1 | 68.6 | 66.6 | 64.7 | 66.9 | 71.2 | 71.5 | 66.4 | 66.1 | 65.5 | 66.3 | 67.1 | 70 | 68.8 | 66.2 | 64.2 | 63.4 | 63.7 | 65.2 | 69.7 | 69.3 | 66.9 | 64.4 | 65.2 | 62 | 68.1 | 62.2 | 57 | 56.6 | 57.1 | 56.8 | 61.1 | 61.3 | 59.4 | 59.3 | 59.9 | 58.6 | 57.9 | 60.1 | 59 | 58.1 | 59.2 | 60.7 | 61.7 | 60.5 | 58.9 | 57.2 | 60.2 | 55.8 | 55.1 | 55.1 | 55.5 | 52.9 | 50.1 | 58.6 | 57 | 59 | 58.4 | 57.2 | 54.8 | 58.1 | 57.2 | 56.7 | 56 | 58.3 | 56.7 | 58 | 59.3 | 59.1 | 56.2 | 54.4 | 55.9 | 57.6 | 56.1 | 52 | 51.9 | 48.2 | 50 | 52.6

## LA County Energy Use
Reported from LA Energy Atlas
Year | Residential Enegy Use (TBTUs) |  | In-Home Energy Use Totals:
2006 | 202 |  | percentage of in-home energy use | 21.48%
2007 | 203.2 |  | percentage of 100% water supply scenario total use | 316888%
2008
2009 | 187.4
2010 | 192.5
Average | 196.275
Year | Residential Natural Gas Use
| Gigatherms | Therms | BTUs | TrBTUs
2016 | 1.05 | 1050000000 | 105000009952080 | 105

## Heat Loss Analysis
CONSTANTS
Parameter | Value | Unit | Heat Loss Rate (BTU/kWh) | Water Heating (kWh Th) | Utility Use (kWh Th)
Total water heater energy consumption (kWh/year) | 4.3994e+13 | BTU/yr | 3000 | 14664.6849 | 3604.9238
Total utility energy use for water management (kWh) | 4100000000 | kWh/yr | 3500 | 12569.7299 | 4205.7444
|  |  | 4000 | 10998.5137 | 4806.5651
|  |  | 4500 | 9776.4566 | 5407.3857
|  |  | 5000 | 8798.8109 | 6008.2063
|  |  | 5500 | 7998.919 | 6609.027
|  |  | 6000 | 7332.3425 | 7209.8476
|  |  | 6500 | 6768.3161 | 7810.6682
|  |  | 7000 | 6284.865 | 8411.4889
|  |  | 7500 | 5865.874 | 9012.3095
|  |  | 8000 | 5499.2568 | 9613.1301
|  |  | 8500 | 5175.7711 | 10213.9508
|  |  | 9000 | 4888.2283 | 10814.7714
|  |  | 9500 | 4630.9531 | 11415.592
|  |  | 10000 | 4399.4055 | 12016.4127
|  |  | 10500 | 4189.91 | 12617.2333
|  |  | 11000 | 3999.4595 | 13218.0539
|  |  | 11500 | 3825.57 | 13818.8746
|  |  | 12000 | 3666.1712 | 14419.6952